## Config
User Name | lom
Project name | Building model
Setting name | building model
Sheet name | Setting_building model | Setting_

## building model
General Info
| Descriptor | Value
| Name of model setting | ODYM_building model
| Description | A dynamic, stock-driven steel flow model for modelling prospective material flows for buildings
| Name of model script used | building model_dynamic
Software version selection
| Descriptor | Value | Hash key
| Version of master classification | classifications_stock_model
| Version of ODYM Classes | 1.0
| Version of ODYM Functions | 1.0
Index Table |  | (Time, element, and unity aspects must always be defined)
| Aspect | Description | Dimension | Classification | Selector | IndexLetter (unique!) | Index letter crib | # Selector: specify string to select index values, choose one of four options: 'All' or list of indices to select: '[0,1,10,15,28]', or 'All except [3,4,5,6,7]', or semi-open interval '[260:401)'
| Time | Model time | Time | Time | [320:351) | t | time
| Element | chemical elements | Element | Chemical_Elements | [0, 26] | e | element
| Unity | trivial classification, 1 entry only | Unity | Unity | All | 1 | 1 (unity)
| Region | region of process or stock, region of origin (flow) | Region | Region | All | r | region
| BuildingType | Residential and non-residential building types | Good_Product | Building_type | All | b | Building type
| AgeCohort | Age cohort of the building | Good_Product | Age_cohorts | All | a | Age cohort
| BuildingStock | Stock of buildings in use | Process | Building_stock_p1 | All | B | Building stock
| SteelProduction | Steel production process | Process | Prod_steel_p2 | All | S | Steel production
| FinishedProduction | Finished product production process | Process | Prod_finished_p3 | All | F | Finished production
| SteelStock | Stock of steel in buildings | Process | Steel_stock_p4 | All | T | sTeel stock
| WasteHandlingSteel | Handling of steel scrap | Process | Waste_steel_p5 | All | E | stEel waste
| ClinkerProduction | Clinker production process | Process | Prod_clinker_p6 | All | L | cLinker production
| CementProduction | Cement production process | Process | Prod_cement_p7 | All | M | ceMent production
| ConcreteProduction | Concrete production process | Process | Prod_concrete_p8 | All | O | cOncrete production
| ConcreteStock | Stock of concrete in buildings | Process | Concrete_stock_p9 | All | N | coNcrete stock
| WasteHandlingConcrete | Handling of concrete waste | Process | Waste_concrete_p10 | All | R | concRete waste
| ConstructionBuildings | Construction of new buildings | Material | Buildings_in_f01 | All | c | Construction
| DemolitionBuildings | Demolition of old buildings | Material | Buildings_out_f10 | All | d | Demolition
| Steel | Steel | Material | Steel_prod_f23 | All | s | Steel
| FinishedProduct | Inflow of finished products | Material | Steel_in_f34 | All | f | Finished steel products
| SteelWaste | Outflow of finsihed products | Material | Steel_out_f45 | All | u | steel oUtflow
| RecycledSteel | Steel recycling for buildings | Material | Steel_rec_f52 | All | y | steel recYcling
| DowncycledSteel | Use of scrap in other sectors | Material | Steel_other_f50 | All | w | steel doWncycling
| Clinker | Clinker | Material | Clinker_f67 | All | l | cLinker
| Cement | Cement | Material | Cement_f78 | All | m | ceMent
| ConcreteProduct | Inflow of concrete products | Material | Concrete_in_f89 | All | o | cOncrete
| ConcreteWaste | Outflow of concrete products | Material | Concrete_out_f910 | All | n | coNcrete
| RecycledConcrete | Concrete recycling for buildings | Material | Concrete_rec_f108 | All | x | recXcled concrete
| ConcreteLandfill | Unused concrete waste | Material | Concrete_waste_f100 | All | i | landfIll
Process Group List
| Process Group Number | Process group name | Process type | Comment
| 0 | Environment | Environment
| 1 | Building stock | Industry/Transformation
| 2 | Steel production | Industry/Transformation
| 3 | Production of finished steel products | Industry/Transformation
| 4 | Steel stock in buildings | Industry/Transformation
| 5 | Waste handling of steel | Industry/Transformation
| 6 | Clinker production | Industry/Transformation
| 7 | Cement production | Industry/Transformation
| 8 | Concrete production | Industry/Transformation
| 9 | Concrete stock in buildings | Industry/Transformation
| 10 | Waste handling of concrete | Industry/Transformation
Model Parameters
| Parameter_Name | Description | Version (filename) | Index structure | Aspect order match | Layer selection
| par_building_inflow | Construction of new buildings | building_inflow | rbat | [0,1,2,3] | [0]
| par_building_stock | Building stock | building_stock | rbat | [0,1,2,3] | [0]
| par_building_outflow | Demolition of buildings | building_outflow | rbat | [0,1,2,3] | [0]
| par_mi_steel | Material intensity steel | mi_steel | rbaf | [0,1,2,3] | [0]
| par_mi_concrete | Material intensity concrete | mi_concrete | rbao | [0,1,2,3] | [0]
| par_steel_process | Share of processes for each product | steel_process | rfst | [0,1,2,3] | [0]
| par_finished_losses | Input/ouput ratio | finished_losses | rft | [0,1,2] | [0]
| par_steel_recycling | Share of recycling material in each production route | steel_recycling | rst | [0,1,2] | [0]
| par_steel_losses | Input/ouput ratio | steel_losses | rst | [0,1,2] | [0]
| par_cement_process | Share of processes for each product | cement_process | romt | [0,1,2,3] | [0]
| par_concrete_losses | Input/ouput ratio | concrete_losses | rot | [0,1,2] | [0]
| par_clinker_process | Share of processes for each product | clinker_process | rmlt | [0,1,2,3] | [0]
| par_cement_losses | Input/ouput ratio | cement_losses | rmt | [0,1,2] | [0]
| par_concrete_reuse | Share of reused material for each product | concrete_reuse | rot | [0,1,2] | [0]
| par_mi_steel_timber | Adapted MI steel | mi_steel_timber | rbaf | [0,1,2,3] | [0]
| par_mi_concrete_timber | Adapted MI concrete | mi_concrete_timber | rbao | [0,1,2,3] | [0]
| par_building_inflow_reduced | Construction of new buildings (reduced floor space demand) | building_inflow_reduced | rbat | [0,1,2,3] | [0]
| par_building_stock_reduced | Building stock (reduced floor space demand) | building_stock_reduced | rbat | [0,1,2,3] | [0]
| par_building_outflow_reduced | Demolition of buildings (reduced floor space demand) | building_outflow_reduced | rbat | [0,1,2,3] | [0]
| par_mi_steel_overspec | Adapted MI steel | mi_steel_overspec | rbaf | [0,1,2,3] | [0]
| par_mi_concrete_overspec | Adapted MI concrete | mi_concrete_overspec | rbao | [0,1,2,3] | [0]
| par_building_inflow_cult | Construction of new buildings (cultural heritage) | building_inflow_cult | rbat | [0,1,2,3] | [0]
| par_building_stock_cult | Building stock (cultural heritage) | building_stock_cult | rbat | [0,1,2,3] | [0]
| par_building_outflow_cult | Demolition of buildings (cultural heritage) | building_outflow_cult | rbat | [0,1,2,3] | [0]
| par_building_inflow_renov | Construction of new buildings (renovation) | building_inflow_renov | rbat | [0,1,2,3] | [0]
| par_building_stock_renov | Building stock (renovation) | building_stock_renov | rbat | [0,1,2,3] | [0]
| par_building_outflow_renov | Demolition of buildings (renovation) | building_outflow_renov | rbat | [0,1,2,3] | [0]
| par_steel_element_reuse | Reuse of steel in building elements | steel_element_reuse | rft | [0,1,2] | [0]
| par_concrete_element_reuse | Reuse of concrete in building elements | concrete_element_reuse | rot | [0,1,2] | [0]
| par_steel_reuse | Reuse of steel | steel_reuse | rft | [0,1,2] | [0]
| par_cement_recycling | Cement recycling | cement_recycling | rot | [0,1,2] | [0]
| par_building_inflow_lifestyle | Construction of new buildings (lifestyle bundle) | building_inflow_lifestyle | rbat | [0,1,2,3] | [0]
| par_building_stock_lifestyle | Building stock (lifestyle bundle) | building_stock_lifestyle | rbat | [0,1,2,3] | [0]
| par_building_outflow_lifestyle | Demolition of buildings (lifestyle bundle) | building_outflow_lifestyle | rbat | [0,1,2,3] | [0]
| par_mi_steel_lifestyle | Adapted MI steel | mi_steel_lifestyle | rbaf | [0,1,2,3] | [0]
| par_mi_concrete_lifestyle | Adapted MI concrete | mi_concrete_lifestyle | rbao | [0,1,2,3] | [0]
| par_mi_steel_construction | Adapted MI steel | mi_steel_construction | rbaf | [0,1,2,3] | [0]
| par_mi_concrete_construction | Adapted MI concrete | mi_concrete_construction | rbao | [0,1,2,3] | [0]
| par_building_inflow_midway | Construction of new buildings (midway bundle) | building_inflow_midway | rbat | [0,1,2,3] | [0]
| par_building_stock_midway | Building stock (midway bundle) | building_stock_midway | rbat | [0,1,2,3] | [0]
| par_building_outflow_midway | Demolition of buildings (midway bundle) | building_outflow_midway | rbat | [0,1,2,3] | [0]
| par_mi_steel_midway | Adapted MI steel | mi_steel_midway | rbaf | [0,1,2,3] | [0]
| par_mi_concrete_midway | Adapted MI concrete | mi_concrete_midway | rbao | [0,1,2,3] | [0]
| par_steel_element_reuse_midway | Reuse of steel in building elements | steel_element_reuse_midway | rft | [0,1,2] | [0]
| par_concrete_element_reuse_midway | Reuse of concrete in building elements | concrete_element_reuse_midway | rot | [0,1,2] | [0]
| par_steel_reuse_midway | Reuse of steel | steel_reuse_midway | rft | [0,1,2] | [0]
| par_cement_recycling_midway | Cement recycling | cement_recycling | rot | [0,1,2] | [0]
Model flow control
Specify how model should run: which calcuation blocks to perform, which solvers to use, etc.
| Logging_Verbosity | DEBUG | # Specify at which level of detail the comments, warnings, and error produced by the models are recorded.
Model output control
Control how model output is archived and which figures are created.
End of file