## Cover
ODYM Parameter File*
Format_Version | V1.0 |  |  |  |  | # Specify the version number of the formatting used for this file
Dataset_Name | mi_concrete_construction |  |  |  |  | # Name of dataset, short and descriptive
Dataset_Description | Material intensities concrete incl. reduced overspecification |  |  |  |  | # Description of dataset
Dataset_Unit | kg/m2 | 1 | 1 |  |  | # Unit of dataset: Col B: GLOBAL: cf. UNITS sheet in classification master file, LIST: As separate Column in listed data. SHEET: as separate sheet in tabular data. Col C: Unit, composed of elements as definined in UNITS table, separated by * / and (). Col D: Comment/Description
Dataset_Uncertainty | none |  |  |  |  | # Uncertainty in form of stats_array string (http://stats-arrays.readthedocs.io/en/latest/), GLOBAL, LIST, or TABLE
Dataset_Comment | none |  |  |  |  | # Comment, GLOBAL, LIST, or TABLE
Dataset_System_Location | None (define indicator in general system definition later) |  |  |  |  | # Points to processes and flows in a general system definition, optional
Dataset_ID | None |  |  |  |  | # ID of dataset, optional
Dataset_UUID | [5 empty] | # UUID of dataset, can be generated manually, for archiving and reference purposes
Date created | 11.04.2022 |  |  |  |  | # Date when dataset was first obtained/created/released
Last modified | 2022-08-24 |  |  |  |  | # Date of last modification
Last modified by | lom |  |  |  |  | # Name of researcher responsible for last modification
Dataset_Version | V1.0 |  |  |  |  | # Version number of dataset
Dataset_Classification_version_number | classifications_stock_model |  |  |  |  | # Version number of classifications used for this dataset
[Empty on purpose]
[Empty on purpose]
[Empty on purpose]
[Empty on purpose]
[Empty on purpose]
Dataset_RecordType | TABLE | No_Rows | 2016 | No_Cols | 4 | # Two types are supported: list and table
Row Aspects classification | Row Aspects_Meaning | Col Aspects classification | Col Aspects_Meaning | DATA | DATA_Info
Region | Region | Concrete_in_f89 | Product | Values | Age cohort and building type specific material intensity for concrete products | # Aspects: Specify aspects in order of appearance in data table.
Building_type | Building type |  |  | unit | kg/m2 | # Aspects_Meaning: Describe meaning of each aspect
Age_cohorts | Age cohort |  |  | stats_array_string | None. | # DATA: Specify the different quantification layers given: Value, Error, etc, or different scenarios. Must be identical to column names in sheet "Values_Master"
|  |  |  | comment | Cf. log and ref sheets | # DATA_Info: Describe each data layer

## Values
Region | Building type | Age cohort | Transport concrete (not reinforced) | Precast concrete (not reinforced) | Transport concrete (reinforced) | Precast concrete (reinforced)
AUT | SFH | >1945 | 0 | 0 | 0 | 0
AUT | SFH | 1945-1969 | 196.3667 | 90.3 | 306.0662 | 140.7458
AUT | SFH | 1970-1989 | 196.3667 | 90.3 | 531.0535 | 244.2071
AUT | SFH | 1990-2010 | 196.3667 | 90.3 | 521.655 | 239.8852
AUT | SFH | 2011-2020 | 196.3667 | 90.3 | 492.7678 | 226.6012
AUT | SFH | 2021-2030 | 196.3667 | 90.3 | 492.7678 | 226.6012
AUT | SFH | 2031-2040 | 184.5847 | 84.882 | 463.2017 | 213.0052
AUT | SFH | 2040< | 172.8027 | 79.464 | 433.6356 | 199.4091
AUT | MFH | >1945 | 0 | 0 | 0 | 0
AUT | MFH | 1945-1969 | 134.6393 | 61.9144 | 791.4076 | 363.932
AUT | MFH | 1970-1989 | 101.304 | 46.585 | 722.6641 | 332.32
AUT | MFH | 1990-2010 | 119.6958 | 55.0426 | 513.7017 | 236.2278
AUT | MFH | 2011-2020 | 130.4833 | 60.0033 | 688.5264 | 316.6216
AUT | MFH | 2021-2030 | 130.4833 | 60.0033 | 688.5264 | 316.6216
AUT | MFH | 2031-2040 | 122.6543 | 56.4031 | 647.2148 | 297.6243
AUT | MFH | 2040< | 114.8253 | 52.8029 | 605.9032 | 278.627
AUT | Ind | >1945 | 0 | 0 | 0 | 0
AUT | Ind | 1945-1969 | 92.5918 | 42.5787 | 71.8082 | 33.0213
AUT | Ind | 1970-1989 | 678.3444 | 311.9394 | 526.08 | 241.92
AUT | Ind | 1990-2010 | 678.3444 | 311.9394 | 526.08 | 241.92
AUT | Ind | 2011-2020 | 611.9784 | 281.4207 | 526.08 | 241.92
AUT | Ind | 2021-2030 | 611.9784 | 281.4207 | 526.08 | 241.92
AUT | Ind | 2031-2040 | 575.2597 | 264.5355 | 494.5152 | 227.4048
AUT | Ind | 2040< | 538.541 | 247.6502 | 462.9504 | 212.8896
AUT | Ret | >1945 | 0 | 0 | 0 | 0
AUT | Ret | 1945-1969 | 0 | 0 | 0 | 0
AUT | Ret | 1970-1989 | 1330.7378 | 611.9451 | 799.3048 | 367.5635
AUT | Ret | 1990-2010 | 1330.7378 | 611.9451 | 799.3048 | 367.5635
AUT | Ret | 2011-2020 | 951.7706 | 437.6755 | 801.94 | 368.7753
AUT | Ret | 2021-2030 | 951.7706 | 437.6755 | 801.94 | 368.7753
AUT | Ret | 2031-2040 | 894.6644 | 411.415 | 753.8236 | 346.6488
AUT | Ret | 2040< | 837.5581 | 385.1545 | 705.7072 | 324.5223
AUT | Off | >1945 | 0 | 0 | 0 | 0
AUT | Off | 1945-1969 | 38.9368 | 17.9053 | 263.04 | 120.96
AUT | Off | 1970-1989 | 103.024 | 47.376 | 628.9987 | 289.2476
AUT | Off | 1990-2010 | 89.4105 | 41.1158 | 954.6831 | 439.0149
AUT | Off | 2011-2020 | 89.4105 | 41.1158 | 954.6831 | 439.0149
AUT | Off | 2021-2030 | 89.4105 | 41.1158 | 954.6831 | 439.0149
AUT | Off | 2031-2040 | 84.0459 | 38.6488 | 897.4021 | 412.674
AUT | Off | 2040< | 78.6813 | 36.1819 | 840.1212 | 386.3331
AUT | Hot | >1945 | 0 | 0 | 0 | 0
AUT | Hot | 1945-1969 | 38.9368 | 17.9053 | 263.04 | 120.96
AUT | Hot | 1970-1989 | 103.024 | 47.376 | 628.9987 | 289.2476
AUT | Hot | 1990-2010 | 89.4105 | 41.1158 | 954.6831 | 439.0149
AUT | Hot | 2011-2020 | 89.4105 | 41.1158 | 954.6831 | 439.0149
AUT | Hot | 2021-2030 | 89.4105 | 41.1158 | 954.6831 | 439.0149
AUT | Hot | 2031-2040 | 84.0459 | 38.6488 | 897.4021 | 412.674
AUT | Hot | 2040< | 78.6813 | 36.1819 | 840.1212 | 386.3331
AUT | Edu | >1945 | 0 | 0 | 0 | 0
AUT | Edu | 1945-1969 | 38.9368 | 17.9053 | 263.04 | 120.96
AUT | Edu | 1970-1989 | 103.024 | 47.376 | 628.9987 | 289.2476
AUT | Edu | 1990-2010 | 89.4105 | 41.1158 | 954.6831 | 439.0149
AUT | Edu | 2011-2020 | 89.4105 | 41.1158 | 954.6831 | 439.0149
AUT | Edu | 2021-2030 | 89.4105 | 41.1158 | 954.6831 | 439.0149
AUT | Edu | 2031-2040 | 84.0459 | 38.6488 | 897.4021 | 412.674
AUT | Edu | 2040< | 78.6813 | 36.1819 | 840.1212 | 386.3331
AUT | Hea | >1945 | 0 | 0 | 0 | 0
AUT | Hea | 1945-1969 | 38.9368 | 17.9053 | 263.04 | 120.96
AUT | Hea | 1970-1989 | 103.024 | 47.376 | 628.9987 | 289.2476
AUT | Hea | 1990-2010 | 89.4105 | 41.1158 | 954.6831 | 439.0149
AUT | Hea | 2011-2020 | 89.4105 | 41.1158 | 954.6831 | 439.0149
AUT | Hea | 2021-2030 | 89.4105 | 41.1158 | 954.6831 | 439.0149
AUT | Hea | 2031-2040 | 84.0459 | 38.6488 | 897.4021 | 412.674
AUT | Hea | 2040< | 78.6813 | 36.1819 | 840.1212 | 386.3331
AUT | Oth | >1945 | 0 | 0 | 0 | 0
AUT | Oth | 1945-1969 | 41.3899 | 19.0333 | 187.328 | 86.1435
AUT | Oth | 1970-1989 | 403.5297 | 185.5648 | 640.23 | 294.4123
AUT | Oth | 1990-2010 | 394.454 | 181.3913 | 857.3529 | 394.2572
AUT | Oth | 2011-2020 | 320.2319 | 147.2599 | 857.7921 | 394.4591
AUT | Oth | 2021-2030 | 320.2319 | 147.2599 | 857.7921 | 394.4591
AUT | Oth | 2031-2040 | 301.0179 | 138.4243 | 806.3246 | 370.7916
AUT | Oth | 2040< | 281.804 | 129.5887 | 754.857 | 347.124
BEL | SFH | >1945 | 0 | 0 | 0 | 0
BEL | SFH | 1945-1969 | 196.3667 | 90.3 | 306.0662 | 140.7458
BEL | SFH | 1970-1989 | 196.3667 | 90.3 | 531.0535 | 244.2071
BEL | SFH | 1990-2010 | 196.3667 | 90.3 | 521.655 | 239.8852
BEL | SFH | 2011-2020 | 196.3667 | 90.3 | 492.7678 | 226.6012
BEL | SFH | 2021-2030 | 196.3667 | 90.3 | 492.7678 | 226.6012
BEL | SFH | 2031-2040 | 184.5847 | 84.882 | 463.2017 | 213.0052
BEL | SFH | 2040< | 172.8027 | 79.464 | 433.6356 | 199.4091
BEL | MFH | >1945 | 0 | 0 | 0 | 0
BEL | MFH | 1945-1969 | 134.6393 | 61.9144 | 791.4076 | 363.932
BEL | MFH | 1970-1989 | 101.304 | 46.585 | 722.6641 | 332.32
BEL | MFH | 1990-2010 | 119.6958 | 55.0426 | 513.7017 | 236.2278
BEL | MFH | 2011-2020 | 130.4833 | 60.0033 | 688.5264 | 316.6216
BEL | MFH | 2021-2030 | 130.4833 | 60.0033 | 688.5264 | 316.6216
BEL | MFH | 2031-2040 | 122.6543 | 56.4031 | 647.2148 | 297.6243
BEL | MFH | 2040< | 114.8253 | 52.8029 | 605.9032 | 278.627
BEL | Ind | >1945 | 0 | 0 | 0 | 0
BEL | Ind | 1945-1969 | 92.5918 | 42.5787 | 71.8082 | 33.0213
BEL | Ind | 1970-1989 | 678.3444 | 311.9394 | 526.08 | 241.92
BEL | Ind | 1990-2010 | 678.3444 | 311.9394 | 526.08 | 241.92
BEL | Ind | 2011-2020 | 611.9784 | 281.4207 | 526.08 | 241.92
BEL | Ind | 2021-2030 | 611.9784 | 281.4207 | 526.08 | 241.92
BEL | Ind | 2031-2040 | 575.2597 | 264.5355 | 494.5152 | 227.4048
BEL | Ind | 2040< | 538.541 | 247.6502 | 462.9504 | 212.8896
BEL | Ret | >1945 | 0 | 0 | 0 | 0
BEL | Ret | 1945-1969 | 0 | 0 | 0 | 0
BEL | Ret | 1970-1989 | 1330.7378 | 611.9451 | 799.3048 | 367.5635
BEL | Ret | 1990-2010 | 1330.7378 | 611.9451 | 799.3048 | 367.5635
BEL | Ret | 2011-2020 | 951.7706 | 437.6755 | 801.94 | 368.7753
BEL | Ret | 2021-2030 | 951.7706 | 437.6755 | 801.94 | 368.7753
BEL | Ret | 2031-2040 | 894.6644 | 411.415 | 753.8236 | 346.6488
BEL | Ret | 2040< | 837.5581 | 385.1545 | 705.7072 | 324.5223
BEL | Off | >1945 | 0 | 0 | 0 | 0
BEL | Off | 1945-1969 | 38.9368 | 17.9053 | 263.04 | 120.96
BEL | Off | 1970-1989 | 103.024 | 47.376 | 628.9987 | 289.2476
BEL | Off | 1990-2010 | 89.4105 | 41.1158 | 954.6831 | 439.0149
BEL | Off | 2011-2020 | 89.4105 | 41.1158 | 954.6831 | 439.0149
BEL | Off | 2021-2030 | 89.4105 | 41.1158 | 954.6831 | 439.0149
BEL | Off | 2031-2040 | 84.0459 | 38.6488 | 897.4021 | 412.674
BEL | Off | 2040< | 78.6813 | 36.1819 | 840.1212 | 386.3331
BEL | Hot | >1945 | 0 | 0 | 0 | 0
BEL | Hot | 1945-1969 | 38.9368 | 17.9053 | 263.04 | 120.96
BEL | Hot | 1970-1989 | 103.024 | 47.376 | 628.9987 | 289.2476
BEL | Hot | 1990-2010 | 89.4105 | 41.1158 | 954.6831 | 439.0149
BEL | Hot | 2011-2020 | 89.4105 | 41.1158 | 954.6831 | 439.0149
BEL | Hot | 2021-2030 | 89.4105 | 41.1158 | 954.6831 | 439.0149
BEL | Hot | 2031-2040 | 84.0459 | 38.6488 | 897.4021 | 412.674
BEL | Hot | 2040< | 78.6813 | 36.1819 | 840.1212 | 386.3331
BEL | Edu | >1945 | 0 | 0 | 0 | 0
BEL | Edu | 1945-1969 | 38.9368 | 17.9053 | 263.04 | 120.96
BEL | Edu | 1970-1989 | 103.024 | 47.376 | 628.9987 | 289.2476
BEL | Edu | 1990-2010 | 89.4105 | 41.1158 | 954.6831 | 439.0149
BEL | Edu | 2011-2020 | 89.4105 | 41.1158 | 954.6831 | 439.0149
BEL | Edu | 2021-2030 | 89.4105 | 41.1158 | 954.6831 | 439.0149
BEL | Edu | 2031-2040 | 84.0459 | 38.6488 | 897.4021 | 412.674
BEL | Edu | 2040< | 78.6813 | 36.1819 | 840.1212 | 386.3331
BEL | Hea | >1945 | 0 | 0 | 0 | 0
BEL | Hea | 1945-1969 | 38.9368 | 17.9053 | 263.04 | 120.96
BEL | Hea | 1970-1989 | 103.024 | 47.376 | 628.9987 | 289.2476
BEL | Hea | 1990-2010 | 89.4105 | 41.1158 | 954.6831 | 439.0149
BEL | Hea | 2011-2020 | 89.4105 | 41.1158 | 954.6831 | 439.0149
BEL | Hea | 2021-2030 | 89.4105 | 41.1158 | 954.6831 | 439.0149
BEL | Hea | 2031-2040 | 84.0459 | 38.6488 | 897.4021 | 412.674
BEL | Hea | 2040< | 78.6813 | 36.1819 | 840.1212 | 386.3331
BEL | Oth | >1945 | 0 | 0 | 0 | 0
BEL | Oth | 1945-1969 | 41.3899 | 19.0333 | 187.328 | 86.1435
BEL | Oth | 1970-1989 | 403.5297 | 185.5648 | 640.23 | 294.4123
BEL | Oth | 1990-2010 | 394.454 | 181.3913 | 857.3529 | 394.2572
BEL | Oth | 2011-2020 | 320.2319 | 147.2599 | 857.7921 | 394.4591
BEL | Oth | 2021-2030 | 320.2319 | 147.2599 | 857.7921 | 394.4591
BEL | Oth | 2031-2040 | 301.0179 | 138.4243 | 806.3246 | 370.7916
BEL | Oth | 2040< | 281.804 | 129.5887 | 754.857 | 347.124
BGR | SFH | >1945 | 0 | 0 | 0 | 0
BGR | SFH | 1945-1969 | 196.3667 | 90.3 | 306.0662 | 140.7458
BGR | SFH | 1970-1989 | 196.3667 | 90.3 | 531.0535 | 244.2071
BGR | SFH | 1990-2010 | 196.3667 | 90.3 | 521.655 | 239.8852
BGR | SFH | 2011-2020 | 196.3667 | 90.3 | 492.7678 | 226.6012
BGR | SFH | 2021-2030 | 196.3667 | 90.3 | 492.7678 | 226.6012
BGR | SFH | 2031-2040 | 184.5847 | 84.882 | 463.2017 | 213.0052
BGR | SFH | 2040< | 172.8027 | 79.464 | 433.6356 | 199.4091
BGR | MFH | >1945 | 0 | 0 | 0 | 0
BGR | MFH | 1945-1969 | 134.6393 | 61.9144 | 791.4076 | 363.932
BGR | MFH | 1970-1989 | 101.304 | 46.585 | 722.6641 | 332.32
BGR | MFH | 1990-2010 | 119.6958 | 55.0426 | 513.7017 | 236.2278
BGR | MFH | 2011-2020 | 130.4833 | 60.0033 | 688.5264 | 316.6216
BGR | MFH | 2021-2030 | 130.4833 | 60.0033 | 688.5264 | 316.6216
BGR | MFH | 2031-2040 | 122.6543 | 56.4031 | 647.2148 | 297.6243
BGR | MFH | 2040< | 114.8253 | 52.8029 | 605.9032 | 278.627
BGR | Ind | >1945 | 0 | 0 | 0 | 0
BGR | Ind | 1945-1969 | 92.5918 | 42.5787 | 71.8082 | 33.0213
BGR | Ind | 1970-1989 | 678.3444 | 311.9394 | 526.08 | 241.92
BGR | Ind | 1990-2010 | 678.3444 | 311.9394 | 526.08 | 241.92
BGR | Ind | 2011-2020 | 611.9784 | 281.4207 | 526.08 | 241.92
BGR | Ind | 2021-2030 | 611.9784 | 281.4207 | 526.08 | 241.92
BGR | Ind | 2031-2040 | 575.2597 | 264.5355 | 494.5152 | 227.4048
BGR | Ind | 2040< | 538.541 | 247.6502 | 462.9504 | 212.8896
BGR | Ret | >1945 | 0 | 0 | 0 | 0
BGR | Ret | 1945-1969 | 0 | 0 | 0 | 0
BGR | Ret | 1970-1989 | 1330.7378 | 611.9451 | 799.3048 | 367.5635
BGR | Ret | 1990-2010 | 1330.7378 | 611.9451 | 799.3048 | 367.5635
BGR | Ret | 2011-2020 | 951.7706 | 437.6755 | 801.94 | 368.7753
BGR | Ret | 2021-2030 | 951.7706 | 437.6755 | 801.94 | 368.7753
BGR | Ret | 2031-2040 | 894.6644 | 411.415 | 753.8236 | 346.6488
BGR | Ret | 2040< | 837.5581 | 385.1545 | 705.7072 | 324.5223
BGR | Off | >1945 | 0 | 0 | 0 | 0
BGR | Off | 1945-1969 | 38.9368 | 17.9053 | 263.04 | 120.96
BGR | Off | 1970-1989 | 103.024 | 47.376 | 628.9987 | 289.2476
BGR | Off | 1990-2010 | 89.4105 | 41.1158 | 954.6831 | 439.0149
BGR | Off | 2011-2020 | 89.4105 | 41.1158 | 954.6831 | 439.0149
BGR | Off | 2021-2030 | 89.4105 | 41.1158 | 954.6831 | 439.0149
BGR | Off | 2031-2040 | 84.0459 | 38.6488 | 897.4021 | 412.674
BGR | Off | 2040< | 78.6813 | 36.1819 | 840.1212 | 386.3331
BGR | Hot | >1945 | 0 | 0 | 0 | 0
BGR | Hot | 1945-1969 | 38.9368 | 17.9053 | 263.04 | 120.96
BGR | Hot | 1970-1989 | 103.024 | 47.376 | 628.9987 | 289.2476
BGR | Hot | 1990-2010 | 89.4105 | 41.1158 | 954.6831 | 439.0149
BGR | Hot | 2011-2020 | 89.4105 | 41.1158 | 954.6831 | 439.0149
BGR | Hot | 2021-2030 | 89.4105 | 41.1158 | 954.6831 | 439.0149
BGR | Hot | 2031-2040 | 84.0459 | 38.6488 | 897.4021 | 412.674
BGR | Hot | 2040< | 78.6813 | 36.1819 | 840.1212 | 386.3331
BGR | Edu | >1945 | 0 | 0 | 0 | 0
BGR | Edu | 1945-1969 | 38.9368 | 17.9053 | 263.04 | 120.96
BGR | Edu | 1970-1989 | 103.024 | 47.376 | 628.9987 | 289.2476
BGR | Edu | 1990-2010 | 89.4105 | 41.1158 | 954.6831 | 439.0149
BGR | Edu | 2011-2020 | 89.4105 | 41.1158 | 954.6831 | 439.0149
BGR | Edu | 2021-2030 | 89.4105 | 41.1158 | 954.6831 | 439.0149
BGR | Edu | 2031-2040 | 84.0459 | 38.6488 | 897.4021 | 412.674
BGR | Edu | 2040< | 78.6813 | 36.1819 | 840.1212 | 386.3331
BGR | Hea | >1945 | 0 | 0 | 0 | 0
BGR | Hea | 1945-1969 | 38.9368 | 17.9053 | 263.04 | 120.96
BGR | Hea | 1970-1989 | 103.024 | 47.376 | 628.9987 | 289.2476
BGR | Hea | 1990-2010 | 89.4105 | 41.1158 | 954.6831 | 439.0149
BGR | Hea | 2011-2020 | 89.4105 | 41.1158 | 954.6831 | 439.0149
BGR | Hea | 2021-2030 | 89.4105 | 41.1158 | 954.6831 | 439.0149
BGR | Hea | 2031-2040 | 84.0459 | 38.6488 | 897.4021 | 412.674
BGR | Hea | 2040< | 78.6813 | 36.1819 | 840.1212 | 386.3331
BGR | Oth | >1945 | 0 | 0 | 0 | 0
BGR | Oth | 1945-1969 | 41.3899 | 19.0333 | 187.328 | 86.1435
BGR | Oth | 1970-1989 | 403.5297 | 185.5648 | 640.23 | 294.4123
BGR | Oth | 1990-2010 | 394.454 | 181.3913 | 857.3529 | 394.2572
BGR | Oth | 2011-2020 | 320.2319 | 147.2599 | 857.7921 | 394.4591
BGR | Oth | 2021-2030 | 320.2319 | 147.2599 | 857.7921 | 394.4591
BGR | Oth | 2031-2040 | 301.0179 | 138.4243 | 806.3246 | 370.7916
BGR | Oth | 2040< | 281.804 | 129.5887 | 754.857 | 347.124
CYP | SFH | >1945 | 0 | 0 | 0 | 0
CYP | SFH | 1945-1969 | 196.3667 | 90.3 | 463.4845 | 213.1352
CYP | SFH | 1970-1989 | 196.3667 | 90.3 | 508.622 | 233.8919
CYP | SFH | 1990-2010 | 196.3667 | 90.3 | 580.2902 | 266.8488
CYP | SFH | 2011-2020 | 196.3667 | 90.3 | 598.8623 | 275.3892
CYP | SFH | 2021-2030 | 196.3667 | 90.3 | 598.8623 | 275.3892
CYP | SFH | 2031-2040 | 184.5847 | 84.882 | 562.9305 | 258.8659
CYP | SFH | 2040< | 172.8027 | 79.464 | 526.9988 | 242.3425
CYP | MFH | >1945 | 0 | 0 | 0 | 0
CYP | MFH | 1945-1969 | 264.2398 | 121.5117 | 392.058 | 180.2894
CYP | MFH | 1970-1989 | 228.7599 | 105.1962 | 507.8217 | 233.5239
CYP | MFH | 1990-2010 | 312.3853 | 143.6516 | 462.6606 | 212.7563
CYP | MFH | 2011-2020 | 265.5162 | 122.0987 | 390.8009 | 179.7114
CYP | MFH | 2021-2030 | 265.5162 | 122.0987 | 390.8009 | 179.7114
CYP | MFH | 2031-2040 | 249.5852 | 114.7728 | 367.3529 | 168.9287
CYP | MFH | 2040< | 233.6543 | 107.4468 | 343.9048 | 158.146
CYP | Ind | >1945 | 0 | 0 | 0 | 0
CYP | Ind | 1945-1969 | 678.3444 | 311.9394 | 526.08 | 241.92
CYP | Ind | 1970-1989 | 678.3444 | 311.9394 | 526.08 | 241.92
CYP | Ind | 1990-2010 | 678.3444 | 311.9394 | 526.08 | 241.92
CYP | Ind | 2011-2020 | 678.3444 | 311.9394 | 526.08 | 241.92
CYP | Ind | 2021-2030 | 678.3444 | 311.9394 | 526.08 | 241.92
CYP | Ind | 2031-2040 | 637.6437 | 293.223 | 494.5152 | 227.4048
CYP | Ind | 2040< | 596.9431 | 274.5067 | 462.9504 | 212.8896
CYP | Ret | >1945 | 0 | 0 | 0 | 0
CYP | Ret | 1945-1969 | 678.3444 | 311.9394 | 526.08 | 241.92
CYP | Ret | 1970-1989 | 678.3444 | 311.9394 | 526.08 | 241.92
CYP | Ret | 1990-2010 | 678.3444 | 311.9394 | 526.08 | 241.92
CYP | Ret | 2011-2020 | 678.3444 | 311.9394 | 526.08 | 241.92
CYP | Ret | 2021-2030 | 678.3444 | 311.9394 | 526.08 | 241.92
CYP | Ret | 2031-2040 | 637.6437 | 293.223 | 494.5152 | 227.4048
CYP | Ret | 2040< | 596.9431 | 274.5067 | 462.9504 | 212.8896
CYP | Off | >1945 | 0 | 0 | 0 | 0
CYP | Off | 1945-1969 | 654.2532 | 300.8609 | 315.648 | 145.152
CYP | Off | 1970-1989 | 113.984 | 52.416 | 1171.8294 | 538.8704
CYP | Off | 1990-2010 | 360.0057 | 165.5501 | 315.648 | 145.152
CYP | Off | 2011-2020 | 360.0057 | 165.5501 | 315.648 | 145.152
CYP | Off | 2021-2030 | 360.0057 | 165.5501 | 315.648 | 145.152
CYP | Off | 2031-2040 | 338.4053 | 155.6171 | 296.7091 | 136.4429
CYP | Off | 2040< | 316.805 | 145.684 | 277.7702 | 127.7338
CYP | Hot | >1945 | 0 | 0 | 0 | 0
CYP | Hot | 1945-1969 | 654.2532 | 300.8609 | 315.648 | 145.152
CYP | Hot | 1970-1989 | 113.984 | 52.416 | 1171.8294 | 538.8704
CYP | Hot | 1990-2010 | 360.0057 | 165.5501 | 315.648 | 145.152
CYP | Hot | 2011-2020 | 360.0057 | 165.5501 | 315.648 | 145.152
CYP | Hot | 2021-2030 | 360.0057 | 165.5501 | 315.648 | 145.152
CYP | Hot | 2031-2040 | 338.4053 | 155.6171 | 296.7091 | 136.4429
CYP | Hot | 2040< | 316.805 | 145.684 | 277.7702 | 127.7338
CYP | Edu | >1945 | 0 | 0 | 0 | 0
CYP | Edu | 1945-1969 | 654.2532 | 300.8609 | 315.648 | 145.152
CYP | Edu | 1970-1989 | 113.984 | 52.416 | 1171.8294 | 538.8704
CYP | Edu | 1990-2010 | 360.0057 | 165.5501 | 315.648 | 145.152
CYP | Edu | 2011-2020 | 360.0057 | 165.5501 | 315.648 | 145.152
CYP | Edu | 2021-2030 | 360.0057 | 165.5501 | 315.648 | 145.152
CYP | Edu | 2031-2040 | 338.4053 | 155.6171 | 296.7091 | 136.4429
CYP | Edu | 2040< | 316.805 | 145.684 | 277.7702 | 127.7338
CYP | Hea | >1945 | 0 | 0 | 0 | 0
CYP | Hea | 1945-1969 | 654.2532 | 300.8609 | 315.648 | 145.152
CYP | Hea | 1970-1989 | 113.984 | 52.416 | 1171.8294 | 538.8704
CYP | Hea | 1990-2010 | 360.0057 | 165.5501 | 315.648 | 145.152
CYP | Hea | 2011-2020 | 360.0057 | 165.5501 | 315.648 | 145.152
CYP | Hea | 2021-2030 | 360.0057 | 165.5501 | 315.648 | 145.152
CYP | Hea | 2031-2040 | 338.4053 | 155.6171 | 296.7091 | 136.4429
CYP | Hea | 2040< | 316.805 | 145.684 | 277.7702 | 127.7338
CYP | Oth | >1945 | 0 | 0 | 0 | 0
CYP | Oth | 1945-1969 | 662.2836 | 304.5538 | 385.792 | 177.408
CYP | Oth | 1970-1989 | 302.1041 | 138.9238 | 956.5796 | 439.887
CYP | Oth | 1990-2010 | 466.1186 | 214.3465 | 385.792 | 177.408
CYP | Oth | 2011-2020 | 466.1186 | 214.3465 | 385.792 | 177.408
CYP | Oth | 2021-2030 | 466.1186 | 214.3465 | 385.792 | 177.408
CYP | Oth | 2031-2040 | 438.1515 | 201.4857 | 362.6445 | 166.7635
CYP | Oth | 2040< | 410.1844 | 188.6249 | 339.497 | 156.119
CZE | SFH | >1945 | 0 | 0 | 0 | 0
CZE | SFH | 1945-1969 | 196.3667 | 90.3 | 306.0662 | 140.7458
CZE | SFH | 1970-1989 | 196.3667 | 90.3 | 531.0535 | 244.2071
CZE | SFH | 1990-2010 | 196.3667 | 90.3 | 521.655 | 239.8852
CZE | SFH | 2011-2020 | 196.3667 | 90.3 | 492.7678 | 226.6012
CZE | SFH | 2021-2030 | 196.3667 | 90.3 | 492.7678 | 226.6012
CZE | SFH | 2031-2040 | 184.5847 | 84.882 | 463.2017 | 213.0052
CZE | SFH | 2040< | 172.8027 | 79.464 | 433.6356 | 199.4091
CZE | MFH | >1945 | 0 | 0 | 0 | 0
CZE | MFH | 1945-1969 | 134.6393 | 61.9144 | 791.4076 | 363.932
CZE | MFH | 1970-1989 | 101.304 | 46.585 | 722.6641 | 332.32
CZE | MFH | 1990-2010 | 119.6958 | 55.0426 | 513.7017 | 236.2278
CZE | MFH | 2011-2020 | 130.4833 | 60.0033 | 688.5264 | 316.6216
CZE | MFH | 2021-2030 | 130.4833 | 60.0033 | 688.5264 | 316.6216
CZE | MFH | 2031-2040 | 122.6543 | 56.4031 | 647.2148 | 297.6243
CZE | MFH | 2040< | 114.8253 | 52.8029 | 605.9032 | 278.627
CZE | Ind | >1945 | 0 | 0 | 0 | 0
CZE | Ind | 1945-1969 | 92.5918 | 42.5787 | 71.8082 | 33.0213
CZE | Ind | 1970-1989 | 678.3444 | 311.9394 | 526.08 | 241.92
CZE | Ind | 1990-2010 | 678.3444 | 311.9394 | 526.08 | 241.92
CZE | Ind | 2011-2020 | 611.9784 | 281.4207 | 526.08 | 241.92
CZE | Ind | 2021-2030 | 611.9784 | 281.4207 | 526.08 | 241.92
CZE | Ind | 2031-2040 | 575.2597 | 264.5355 | 494.5152 | 227.4048
CZE | Ind | 2040< | 538.541 | 247.6502 | 462.9504 | 212.8896
CZE | Ret | >1945 | 0 | 0 | 0 | 0
CZE | Ret | 1945-1969 | 0 | 0 | 0 | 0
CZE | Ret | 1970-1989 | 1330.7378 | 611.9451 | 799.3048 | 367.5635
CZE | Ret | 1990-2010 | 1330.7378 | 611.9451 | 799.3048 | 367.5635
CZE | Ret | 2011-2020 | 951.7706 | 437.6755 | 801.94 | 368.7753
CZE | Ret | 2021-2030 | 951.7706 | 437.6755 | 801.94 | 368.7753
CZE | Ret | 2031-2040 | 894.6644 | 411.415 | 753.8236 | 346.6488
CZE | Ret | 2040< | 837.5581 | 385.1545 | 705.7072 | 324.5223
CZE | Off | >1945 | 0 | 0 | 0 | 0
CZE | Off | 1945-1969 | 38.9368 | 17.9053 | 263.04 | 120.96
CZE | Off | 1970-1989 | 103.024 | 47.376 | 628.9987 | 289.2476
CZE | Off | 1990-2010 | 89.4105 | 41.1158 | 954.6831 | 439.0149
CZE | Off | 2011-2020 | 89.4105 | 41.1158 | 954.6831 | 439.0149
CZE | Off | 2021-2030 | 89.4105 | 41.1158 | 954.6831 | 439.0149
CZE | Off | 2031-2040 | 84.0459 | 38.6488 | 897.4021 | 412.674
CZE | Off | 2040< | 78.6813 | 36.1819 | 840.1212 | 386.3331
CZE | Hot | >1945 | 0 | 0 | 0 | 0
CZE | Hot | 1945-1969 | 38.9368 | 17.9053 | 263.04 | 120.96
CZE | Hot | 1970-1989 | 103.024 | 47.376 | 628.9987 | 289.2476
CZE | Hot | 1990-2010 | 89.4105 | 41.1158 | 954.6831 | 439.0149
CZE | Hot | 2011-2020 | 89.4105 | 41.1158 | 954.6831 | 439.0149
CZE | Hot | 2021-2030 | 89.4105 | 41.1158 | 954.6831 | 439.0149
CZE | Hot | 2031-2040 | 84.0459 | 38.6488 | 897.4021 | 412.674
CZE | Hot | 2040< | 78.6813 | 36.1819 | 840.1212 | 386.3331
CZE | Edu | >1945 | 0 | 0 | 0 | 0
CZE | Edu | 1945-1969 | 38.9368 | 17.9053 | 263.04 | 120.96
CZE | Edu | 1970-1989 | 103.024 | 47.376 | 628.9987 | 289.2476
CZE | Edu | 1990-2010 | 89.4105 | 41.1158 | 954.6831 | 439.0149
CZE | Edu | 2011-2020 | 89.4105 | 41.1158 | 954.6831 | 439.0149
CZE | Edu | 2021-2030 | 89.4105 | 41.1158 | 954.6831 | 439.0149
CZE | Edu | 2031-2040 | 84.0459 | 38.6488 | 897.4021 | 412.674
CZE | Edu | 2040< | 78.6813 | 36.1819 | 840.1212 | 386.3331
CZE | Hea | >1945 | 0 | 0 | 0 | 0
CZE | Hea | 1945-1969 | 38.9368 | 17.9053 | 263.04 | 120.96
CZE | Hea | 1970-1989 | 103.024 | 47.376 | 628.9987 | 289.2476
CZE | Hea | 1990-2010 | 89.4105 | 41.1158 | 954.6831 | 439.0149
CZE | Hea | 2011-2020 | 89.4105 | 41.1158 | 954.6831 | 439.0149
CZE | Hea | 2021-2030 | 89.4105 | 41.1158 | 954.6831 | 439.0149
CZE | Hea | 2031-2040 | 84.0459 | 38.6488 | 897.4021 | 412.674
CZE | Hea | 2040< | 78.6813 | 36.1819 | 840.1212 | 386.3331
CZE | Oth | >1945 | 0 | 0 | 0 | 0
CZE | Oth | 1945-1969 | 41.3899 | 19.0333 | 187.328 | 86.1435
CZE | Oth | 1970-1989 | 403.5297 | 185.5648 | 640.23 | 294.4123
CZE | Oth | 1990-2010 | 394.454 | 181.3913 | 857.3529 | 394.2572
CZE | Oth | 2011-2020 | 320.2319 | 147.2599 | 857.7921 | 394.4591
CZE | Oth | 2021-2030 | 320.2319 | 147.2599 | 857.7921 | 394.4591
CZE | Oth | 2031-2040 | 301.0179 | 138.4243 | 806.3246 | 370.7916
CZE | Oth | 2040< | 281.804 | 129.5887 | 754.857 | 347.124
DEU | SFH | >1945 | 0 | 0 | 0 | 0
DEU | SFH | 1945-1969 | 196.3667 | 90.3 | 306.0662 | 140.7458
DEU | SFH | 1970-1989 | 196.3667 | 90.3 | 531.0535 | 244.2071
DEU | SFH | 1990-2010 | 196.3667 | 90.3 | 521.655 | 239.8852
DEU | SFH | 2011-2020 | 196.3667 | 90.3 | 492.7678 | 226.6012
DEU | SFH | 2021-2030 | 196.3667 | 90.3 | 492.7678 | 226.6012
DEU | SFH | 2031-2040 | 184.5847 | 84.882 | 463.2017 | 213.0052
DEU | SFH | 2040< | 172.8027 | 79.464 | 433.6356 | 199.4091
DEU | MFH | >1945 | 0 | 0 | 0 | 0
DEU | MFH | 1945-1969 | 134.6393 | 61.9144 | 791.4076 | 363.932
DEU | MFH | 1970-1989 | 101.304 | 46.585 | 722.6641 | 332.32
DEU | MFH | 1990-2010 | 119.6958 | 55.0426 | 513.7017 | 236.2278
DEU | MFH | 2011-2020 | 130.4833 | 60.0033 | 688.5264 | 316.6216
DEU | MFH | 2021-2030 | 130.4833 | 60.0033 | 688.5264 | 316.6216
DEU | MFH | 2031-2040 | 122.6543 | 56.4031 | 647.2148 | 297.6243
DEU | MFH | 2040< | 114.8253 | 52.8029 | 605.9032 | 278.627
DEU | Ind | >1945 | 0 | 0 | 0 | 0
DEU | Ind | 1945-1969 | 92.5918 | 42.5787 | 71.8082 | 33.0213
DEU | Ind | 1970-1989 | 678.3444 | 311.9394 | 526.08 | 241.92
DEU | Ind | 1990-2010 | 678.3444 | 311.9394 | 526.08 | 241.92
DEU | Ind | 2011-2020 | 611.9784 | 281.4207 | 526.08 | 241.92
DEU | Ind | 2021-2030 | 611.9784 | 281.4207 | 526.08 | 241.92
DEU | Ind | 2031-2040 | 575.2597 | 264.5355 | 494.5152 | 227.4048
DEU | Ind | 2040< | 538.541 | 247.6502 | 462.9504 | 212.8896
DEU | Ret | >1945 | 0 | 0 | 0 | 0
DEU | Ret | 1945-1969 | 0 | 0 | 0 | 0
DEU | Ret | 1970-1989 | 1330.7378 | 611.9451 | 799.3048 | 367.5635
DEU | Ret | 1990-2010 | 1330.7378 | 611.9451 | 799.3048 | 367.5635
DEU | Ret | 2011-2020 | 951.7706 | 437.6755 | 801.94 | 368.7753
DEU | Ret | 2021-2030 | 951.7706 | 437.6755 | 801.94 | 368.7753
DEU | Ret | 2031-2040 | 894.6644 | 411.415 | 753.8236 | 346.6488
DEU | Ret | 2040< | 837.5581 | 385.1545 | 705.7072 | 324.5223
DEU | Off | >1945 | 0 | 0 | 0 | 0
DEU | Off | 1945-1969 | 38.9368 | 17.9053 | 263.04 | 120.96
DEU | Off | 1970-1989 | 103.024 | 47.376 | 628.9987 | 289.2476
DEU | Off | 1990-2010 | 89.4105 | 41.1158 | 954.6831 | 439.0149
DEU | Off | 2011-2020 | 89.4105 | 41.1158 | 954.6831 | 439.0149
DEU | Off | 2021-2030 | 89.4105 | 41.1158 | 954.6831 | 439.0149
DEU | Off | 2031-2040 | 84.0459 | 38.6488 | 897.4021 | 412.674
DEU | Off | 2040< | 78.6813 | 36.1819 | 840.1212 | 386.3331
DEU | Hot | >1945 | 0 | 0 | 0 | 0
DEU | Hot | 1945-1969 | 38.9368 | 17.9053 | 263.04 | 120.96
DEU | Hot | 1970-1989 | 103.024 | 47.376 | 628.9987 | 289.2476
DEU | Hot | 1990-2010 | 89.4105 | 41.1158 | 954.6831 | 439.0149
DEU | Hot | 2011-2020 | 89.4105 | 41.1158 | 954.6831 | 439.0149
DEU | Hot | 2021-2030 | 89.4105 | 41.1158 | 954.6831 | 439.0149
DEU | Hot | 2031-2040 | 84.0459 | 38.6488 | 897.4021 | 412.674
DEU | Hot | 2040< | 78.6813 | 36.1819 | 840.1212 | 386.3331
DEU | Edu | >1945 | 0 | 0 | 0 | 0
DEU | Edu | 1945-1969 | 38.9368 | 17.9053 | 263.04 | 120.96
DEU | Edu | 1970-1989 | 103.024 | 47.376 | 628.9987 | 289.2476
DEU | Edu | 1990-2010 | 89.4105 | 41.1158 | 954.6831 | 439.0149
DEU | Edu | 2011-2020 | 89.4105 | 41.1158 | 954.6831 | 439.0149
DEU | Edu | 2021-2030 | 89.4105 | 41.1158 | 954.6831 | 439.0149
DEU | Edu | 2031-2040 | 84.0459 | 38.6488 | 897.4021 | 412.674
DEU | Edu | 2040< | 78.6813 | 36.1819 | 840.1212 | 386.3331
DEU | Hea | >1945 | 0 | 0 | 0 | 0
DEU | Hea | 1945-1969 | 38.9368 | 17.9053 | 263.04 | 120.96
DEU | Hea | 1970-1989 | 103.024 | 47.376 | 628.9987 | 289.2476
DEU | Hea | 1990-2010 | 89.4105 | 41.1158 | 954.6831 | 439.0149
DEU | Hea | 2011-2020 | 89.4105 | 41.1158 | 954.6831 | 439.0149
DEU | Hea | 2021-2030 | 89.4105 | 41.1158 | 954.6831 | 439.0149
DEU | Hea | 2031-2040 | 84.0459 | 38.6488 | 897.4021 | 412.674
DEU | Hea | 2040< | 78.6813 | 36.1819 | 840.1212 | 386.3331
DEU | Oth | >1945 | 0 | 0 | 0 | 0
DEU | Oth | 1945-1969 | 41.3899 | 19.0333 | 187.328 | 86.1435
DEU | Oth | 1970-1989 | 403.5297 | 185.5648 | 640.23 | 294.4123
DEU | Oth | 1990-2010 | 394.454 | 181.3913 | 857.3529 | 394.2572
DEU | Oth | 2011-2020 | 320.2319 | 147.2599 | 857.7921 | 394.4591
DEU | Oth | 2021-2030 | 320.2319 | 147.2599 | 857.7921 | 394.4591
DEU | Oth | 2031-2040 | 301.0179 | 138.4243 | 806.3246 | 370.7916
DEU | Oth | 2040< | 281.804 | 129.5887 | 754.857 | 347.124
DNK | SFH | >1945 | 0 | 0 | 0 | 0
DNK | SFH | 1945-1969 | 196.3667 | 90.3 | 306.0662 | 140.7458
DNK | SFH | 1970-1989 | 196.3667 | 90.3 | 531.0535 | 244.2071
DNK | SFH | 1990-2010 | 196.3667 | 90.3 | 521.655 | 239.8852
DNK | SFH | 2011-2020 | 196.3667 | 90.3 | 492.7678 | 226.6012
DNK | SFH | 2021-2030 | 196.3667 | 90.3 | 492.7678 | 226.6012
DNK | SFH | 2031-2040 | 184.5847 | 84.882 | 463.2017 | 213.0052
DNK | SFH | 2040< | 172.8027 | 79.464 | 433.6356 | 199.4091
DNK | MFH | >1945 | 0 | 0 | 0 | 0
DNK | MFH | 1945-1969 | 134.6393 | 61.9144 | 791.4076 | 363.932
DNK | MFH | 1970-1989 | 101.304 | 46.585 | 722.6641 | 332.32
DNK | MFH | 1990-2010 | 119.6958 | 55.0426 | 513.7017 | 236.2278
DNK | MFH | 2011-2020 | 130.4833 | 60.0033 | 688.5264 | 316.6216
DNK | MFH | 2021-2030 | 130.4833 | 60.0033 | 688.5264 | 316.6216
DNK | MFH | 2031-2040 | 122.6543 | 56.4031 | 647.2148 | 297.6243
DNK | MFH | 2040< | 114.8253 | 52.8029 | 605.9032 | 278.627
DNK | Ind | >1945 | 0 | 0 | 0 | 0
DNK | Ind | 1945-1969 | 92.5918 | 42.5787 | 71.8082 | 33.0213
DNK | Ind | 1970-1989 | 678.3444 | 311.9394 | 526.08 | 241.92
DNK | Ind | 1990-2010 | 678.3444 | 311.9394 | 526.08 | 241.92
DNK | Ind | 2011-2020 | 611.9784 | 281.4207 | 526.08 | 241.92
DNK | Ind | 2021-2030 | 611.9784 | 281.4207 | 526.08 | 241.92
DNK | Ind | 2031-2040 | 575.2597 | 264.5355 | 494.5152 | 227.4048
DNK | Ind | 2040< | 538.541 | 247.6502 | 462.9504 | 212.8896
DNK | Ret | >1945 | 0 | 0 | 0 | 0
DNK | Ret | 1945-1969 | 0 | 0 | 0 | 0
DNK | Ret | 1970-1989 | 1330.7378 | 611.9451 | 799.3048 | 367.5635
DNK | Ret | 1990-2010 | 1330.7378 | 611.9451 | 799.3048 | 367.5635
DNK | Ret | 2011-2020 | 951.7706 | 437.6755 | 801.94 | 368.7753
DNK | Ret | 2021-2030 | 951.7706 | 437.6755 | 801.94 | 368.7753
DNK | Ret | 2031-2040 | 894.6644 | 411.415 | 753.8236 | 346.6488
DNK | Ret | 2040< | 837.5581 | 385.1545 | 705.7072 | 324.5223
DNK | Off | >1945 | 0 | 0 | 0 | 0
DNK | Off | 1945-1969 | 38.9368 | 17.9053 | 263.04 | 120.96
DNK | Off | 1970-1989 | 103.024 | 47.376 | 628.9987 | 289.2476
DNK | Off | 1990-2010 | 89.4105 | 41.1158 | 954.6831 | 439.0149
DNK | Off | 2011-2020 | 89.4105 | 41.1158 | 954.6831 | 439.0149
DNK | Off | 2021-2030 | 89.4105 | 41.1158 | 954.6831 | 439.0149
DNK | Off | 2031-2040 | 84.0459 | 38.6488 | 897.4021 | 412.674
DNK | Off | 2040< | 78.6813 | 36.1819 | 840.1212 | 386.3331
DNK | Hot | >1945 | 0 | 0 | 0 | 0
DNK | Hot | 1945-1969 | 38.9368 | 17.9053 | 263.04 | 120.96
DNK | Hot | 1970-1989 | 103.024 | 47.376 | 628.9987 | 289.2476
DNK | Hot | 1990-2010 | 89.4105 | 41.1158 | 954.6831 | 439.0149
DNK | Hot | 2011-2020 | 89.4105 | 41.1158 | 954.6831 | 439.0149
DNK | Hot | 2021-2030 | 89.4105 | 41.1158 | 954.6831 | 439.0149
DNK | Hot | 2031-2040 | 84.0459 | 38.6488 | 897.4021 | 412.674
DNK | Hot | 2040< | 78.6813 | 36.1819 | 840.1212 | 386.3331
DNK | Edu | >1945 | 0 | 0 | 0 | 0
DNK | Edu | 1945-1969 | 38.9368 | 17.9053 | 263.04 | 120.96
DNK | Edu | 1970-1989 | 103.024 | 47.376 | 628.9987 | 289.2476
DNK | Edu | 1990-2010 | 89.4105 | 41.1158 | 954.6831 | 439.0149
DNK | Edu | 2011-2020 | 89.4105 | 41.1158 | 954.6831 | 439.0149
DNK | Edu | 2021-2030 | 89.4105 | 41.1158 | 954.6831 | 439.0149
DNK | Edu | 2031-2040 | 84.0459 | 38.6488 | 897.4021 | 412.674
DNK | Edu | 2040< | 78.6813 | 36.1819 | 840.1212 | 386.3331
DNK | Hea | >1945 | 0 | 0 | 0 | 0
DNK | Hea | 1945-1969 | 38.9368 | 17.9053 | 263.04 | 120.96
DNK | Hea | 1970-1989 | 103.024 | 47.376 | 628.9987 | 289.2476
DNK | Hea | 1990-2010 | 89.4105 | 41.1158 | 954.6831 | 439.0149
DNK | Hea | 2011-2020 | 89.4105 | 41.1158 | 954.6831 | 439.0149
DNK | Hea | 2021-2030 | 89.4105 | 41.1158 | 954.6831 | 439.0149
DNK | Hea | 2031-2040 | 84.0459 | 38.6488 | 897.4021 | 412.674
DNK | Hea | 2040< | 78.6813 | 36.1819 | 840.1212 | 386.3331
DNK | Oth | >1945 | 0 | 0 | 0 | 0
DNK | Oth | 1945-1969 | 41.3899 | 19.0333 | 187.328 | 86.1435
DNK | Oth | 1970-1989 | 403.5297 | 185.5648 | 640.23 | 294.4123
DNK | Oth | 1990-2010 | 394.454 | 181.3913 | 857.3529 | 394.2572
DNK | Oth | 2011-2020 | 320.2319 | 147.2599 | 857.7921 | 394.4591
DNK | Oth | 2021-2030 | 320.2319 | 147.2599 | 857.7921 | 394.4591
DNK | Oth | 2031-2040 | 301.0179 | 138.4243 | 806.3246 | 370.7916
DNK | Oth | 2040< | 281.804 | 129.5887 | 754.857 | 347.124
ESP | SFH | >1945 | 0 | 0 | 0 | 0
ESP | SFH | 1945-1969 | 196.3667 | 90.3 | 463.4845 | 213.1352
ESP | SFH | 1970-1989 | 196.3667 | 90.3 | 508.622 | 233.8919
ESP | SFH | 1990-2010 | 196.3667 | 90.3 | 580.2902 | 266.8488
ESP | SFH | 2011-2020 | 196.3667 | 90.3 | 598.8623 | 275.3892
ESP | SFH | 2021-2030 | 196.3667 | 90.3 | 598.8623 | 275.3892
ESP | SFH | 2031-2040 | 184.5847 | 84.882 | 562.9305 | 258.8659
ESP | SFH | 2040< | 172.8027 | 79.464 | 526.9988 | 242.3425
ESP | MFH | >1945 | 0 | 0 | 0 | 0
ESP | MFH | 1945-1969 | 264.2398 | 121.5117 | 392.058 | 180.2894
ESP | MFH | 1970-1989 | 228.7599 | 105.1962 | 507.8217 | 233.5239
ESP | MFH | 1990-2010 | 312.3853 | 143.6516 | 462.6606 | 212.7563
ESP | MFH | 2011-2020 | 265.5162 | 122.0987 | 390.8009 | 179.7114
ESP | MFH | 2021-2030 | 265.5162 | 122.0987 | 390.8009 | 179.7114
ESP | MFH | 2031-2040 | 249.5852 | 114.7728 | 367.3529 | 168.9287
ESP | MFH | 2040< | 233.6543 | 107.4468 | 343.9048 | 158.146
ESP | Ind | >1945 | 0 | 0 | 0 | 0
ESP | Ind | 1945-1969 | 678.3444 | 311.9394 | 526.08 | 241.92
ESP | Ind | 1970-1989 | 678.3444 | 311.9394 | 526.08 | 241.92
ESP | Ind | 1990-2010 | 678.3444 | 311.9394 | 526.08 | 241.92
ESP | Ind | 2011-2020 | 678.3444 | 311.9394 | 526.08 | 241.92
ESP | Ind | 2021-2030 | 678.3444 | 311.9394 | 526.08 | 241.92
ESP | Ind | 2031-2040 | 637.6437 | 293.223 | 494.5152 | 227.4048
ESP | Ind | 2040< | 596.9431 | 274.5067 | 462.9504 | 212.8896
ESP | Ret | >1945 | 0 | 0 | 0 | 0
ESP | Ret | 1945-1969 | 678.3444 | 311.9394 | 526.08 | 241.92
ESP | Ret | 1970-1989 | 678.3444 | 311.9394 | 526.08 | 241.92
ESP | Ret | 1990-2010 | 678.3444 | 311.9394 | 526.08 | 241.92
ESP | Ret | 2011-2020 | 678.3444 | 311.9394 | 526.08 | 241.92
ESP | Ret | 2021-2030 | 678.3444 | 311.9394 | 526.08 | 241.92
ESP | Ret | 2031-2040 | 637.6437 | 293.223 | 494.5152 | 227.4048
ESP | Ret | 2040< | 596.9431 | 274.5067 | 462.9504 | 212.8896
ESP | Off | >1945 | 0 | 0 | 0 | 0
ESP | Off | 1945-1969 | 654.2532 | 300.8609 | 315.648 | 145.152
ESP | Off | 1970-1989 | 113.984 | 52.416 | 1171.8294 | 538.8704
ESP | Off | 1990-2010 | 360.0057 | 165.5501 | 315.648 | 145.152
ESP | Off | 2011-2020 | 360.0057 | 165.5501 | 315.648 | 145.152
ESP | Off | 2021-2030 | 360.0057 | 165.5501 | 315.648 | 145.152
ESP | Off | 2031-2040 | 338.4053 | 155.6171 | 296.7091 | 136.4429
ESP | Off | 2040< | 316.805 | 145.684 | 277.7702 | 127.7338
ESP | Hot | >1945 | 0 | 0 | 0 | 0
ESP | Hot | 1945-1969 | 654.2532 | 300.8609 | 315.648 | 145.152
ESP | Hot | 1970-1989 | 113.984 | 52.416 | 1171.8294 | 538.8704
ESP | Hot | 1990-2010 | 360.0057 | 165.5501 | 315.648 | 145.152
ESP | Hot | 2011-2020 | 360.0057 | 165.5501 | 315.648 | 145.152
ESP | Hot | 2021-2030 | 360.0057 | 165.5501 | 315.648 | 145.152
ESP | Hot | 2031-2040 | 338.4053 | 155.6171 | 296.7091 | 136.4429
ESP | Hot | 2040< | 316.805 | 145.684 | 277.7702 | 127.7338
ESP | Edu | >1945 | 0 | 0 | 0 | 0
ESP | Edu | 1945-1969 | 654.2532 | 300.8609 | 315.648 | 145.152
ESP | Edu | 1970-1989 | 113.984 | 52.416 | 1171.8294 | 538.8704
ESP | Edu | 1990-2010 | 360.0057 | 165.5501 | 315.648 | 145.152
ESP | Edu | 2011-2020 | 360.0057 | 165.5501 | 315.648 | 145.152
ESP | Edu | 2021-2030 | 360.0057 | 165.5501 | 315.648 | 145.152
ESP | Edu | 2031-2040 | 338.4053 | 155.6171 | 296.7091 | 136.4429
ESP | Edu | 2040< | 316.805 | 145.684 | 277.7702 | 127.7338
ESP | Hea | >1945 | 0 | 0 | 0 | 0
ESP | Hea | 1945-1969 | 654.2532 | 300.8609 | 315.648 | 145.152
ESP | Hea | 1970-1989 | 113.984 | 52.416 | 1171.8294 | 538.8704
ESP | Hea | 1990-2010 | 360.0057 | 165.5501 | 315.648 | 145.152
ESP | Hea | 2011-2020 | 360.0057 | 165.5501 | 315.648 | 145.152
ESP | Hea | 2021-2030 | 360.0057 | 165.5501 | 315.648 | 145.152
ESP | Hea | 2031-2040 | 338.4053 | 155.6171 | 296.7091 | 136.4429
ESP | Hea | 2040< | 316.805 | 145.684 | 277.7702 | 127.7338
ESP | Oth | >1945 | 0 | 0 | 0 | 0
ESP | Oth | 1945-1969 | 662.2836 | 304.5538 | 385.792 | 177.408
ESP | Oth | 1970-1989 | 302.1041 | 138.9238 | 956.5796 | 439.887
ESP | Oth | 1990-2010 | 466.1186 | 214.3465 | 385.792 | 177.408
ESP | Oth | 2011-2020 | 466.1186 | 214.3465 | 385.792 | 177.408
ESP | Oth | 2021-2030 | 466.1186 | 214.3465 | 385.792 | 177.408
ESP | Oth | 2031-2040 | 438.1515 | 201.4857 | 362.6445 | 166.7635
ESP | Oth | 2040< | 410.1844 | 188.6249 | 339.497 | 156.119
EST | SFH | >1945 | 75.2278 | 34.5938 | 249.1265 | 114.5618
EST | SFH | 1945-1969 | 309.0201 | 142.1041 | 401.7521 | 184.7473
EST | SFH | 1970-1989 | 196.3667 | 90.3 | 476.0954 | 218.9344
EST | SFH | 1990-2010 | 196.3667 | 90.3 | 420.4039 | 193.3244
EST | SFH | 2011-2020 | 196.3667 | 90.3 | 463.9733 | 213.36
EST | SFH | 2021-2030 | 196.3667 | 90.3 | 463.9733 | 213.36
EST | SFH | 2031-2040 | 184.5847 | 84.882 | 436.1349 | 200.5584
EST | SFH | 2040< | 172.8027 | 79.464 | 408.2965 | 187.7568
EST | MFH | >1945 | 125.7142 | 57.8102 | 505.605 | 232.5045
EST | MFH | 1945-1969 | 133.1446 | 61.2271 | 817.553 | 375.955
EST | MFH | 1970-1989 | 102.1432 | 46.971 | 559.1452 | 257.1252
EST | MFH | 1990-2010 | 132.8023 | 61.0697 | 325.2588 | 149.5715
EST | MFH | 2011-2020 | 146.3781 | 67.3125 | 268.9665 | 123.6853
EST | MFH | 2021-2030 | 146.3781 | 67.3125 | 268.9665 | 123.6853
EST | MFH | 2031-2040 | 137.5954 | 63.2738 | 252.8285 | 116.2642
EST | MFH | 2040< | 128.8127 | 59.235 | 236.6905 | 108.8431
EST | Ind | >1945 | 0 | 0 | 0 | 0
EST | Ind | 1945-1969 | 359.0842 | 165.1263 | 871.9283 | 400.9597
EST | Ind | 1970-1989 | 359.0842 | 165.1263 | 839.4301 | 386.0153
EST | Ind | 1990-2010 | 359.0842 | 165.1263 | 839.4301 | 386.0153
EST | Ind | 2011-2020 | 359.0842 | 165.1263 | 921.6613 | 423.8296
EST | Ind | 2021-2030 | 359.0842 | 165.1263 | 921.6613 | 423.8296
EST | Ind | 2031-2040 | 337.5392 | 155.2187 | 866.3616 | 398.3999
EST | Ind | 2040< | 315.9941 | 145.3112 | 811.0619 | 372.9701
EST | Ret | >1945 | 0 | 0 | 0 | 0
EST | Ret | 1945-1969 | 359.0842 | 165.1263 | 763.5579 | 351.1252
EST | Ret | 1970-1989 | 359.0842 | 165.1263 | 733.6563 | 337.3748
EST | Ret | 1990-2010 | 164.4 | 75.6 | 526.08 | 241.92
EST | Ret | 2011-2020 | 164.4 | 75.6 | 526.08 | 241.92
EST | Ret | 2021-2030 | 164.4 | 75.6 | 526.08 | 241.92
EST | Ret | 2031-2040 | 154.536 | 71.064 | 494.5152 | 227.4048
EST | Ret | 2040< | 144.672 | 66.528 | 462.9504 | 212.8896
EST | Off | >1945 | 89.7711 | 41.2816 | 440.116 | 202.3891
EST | Off | 1945-1969 | 89.7711 | 41.2816 | 440.116 | 202.3891
EST | Off | 1970-1989 | 89.7711 | 41.2816 | 263.04 | 120.96
EST | Off | 1990-2010 | 89.7711 | 41.2816 | 263.04 | 120.96
EST | Off | 2011-2020 | 54.3941 | 25.0133 | 353.9674 | 162.7733
EST | Off | 2021-2030 | 54.3941 | 25.0133 | 353.9674 | 162.7733
EST | Off | 2031-2040 | 51.1304 | 23.5125 | 332.7294 | 153.0069
EST | Off | 2040< | 47.8668 | 22.0117 | 311.4913 | 143.2405
EST | Hot | >1945 | 89.7711 | 41.2816 | 440.116 | 202.3891
EST | Hot | 1945-1969 | 89.7711 | 41.2816 | 440.116 | 202.3891
EST | Hot | 1970-1989 | 89.7711 | 41.2816 | 263.04 | 120.96
EST | Hot | 1990-2010 | 89.7711 | 41.2816 | 263.04 | 120.96
EST | Hot | 2011-2020 | 54.3941 | 25.0133 | 353.9674 | 162.7733
EST | Hot | 2021-2030 | 54.3941 | 25.0133 | 353.9674 | 162.7733
EST | Hot | 2031-2040 | 51.1304 | 23.5125 | 332.7294 | 153.0069
EST | Hot | 2040< | 47.8668 | 22.0117 | 311.4913 | 143.2405
EST | Edu | >1945 | 89.7711 | 41.2816 | 440.116 | 202.3891
EST | Edu | 1945-1969 | 89.7711 | 41.2816 | 440.116 | 202.3891
EST | Edu | 1970-1989 | 89.7711 | 41.2816 | 263.04 | 120.96
EST | Edu | 1990-2010 | 89.7711 | 41.2816 | 263.04 | 120.96
EST | Edu | 2011-2020 | 54.3941 | 25.0133 | 353.9674 | 162.7733
EST | Edu | 2021-2030 | 54.3941 | 25.0133 | 353.9674 | 162.7733
EST | Edu | 2031-2040 | 51.1304 | 23.5125 | 332.7294 | 153.0069
EST | Edu | 2040< | 47.8668 | 22.0117 | 311.4913 | 143.2405
EST | Hea | >1945 | 89.7711 | 41.2816 | 440.116 | 202.3891
EST | Hea | 1945-1969 | 89.7711 | 41.2816 | 440.116 | 202.3891
EST | Hea | 1970-1989 | 89.7711 | 41.2816 | 263.04 | 120.96
EST | Hea | 1990-2010 | 89.7711 | 41.2816 | 263.04 | 120.96
EST | Hea | 2011-2020 | 54.3941 | 25.0133 | 353.9674 | 162.7733
EST | Hea | 2021-2030 | 54.3941 | 25.0133 | 353.9674 | 162.7733
EST | Hea | 2031-2040 | 51.1304 | 23.5125 | 332.7294 | 153.0069
EST | Hea | 2040< | 47.8668 | 22.0117 | 311.4913 | 143.2405
EST | Oth | >1945 | 59.8474 | 27.5211 | 293.4107 | 134.9261
EST | Oth | 1945-1969 | 179.5421 | 82.5632 | 565.9917 | 260.2736
EST | Oth | 1970-1989 | 179.5421 | 82.5632 | 437.5411 | 201.205
EST | Oth | 1990-2010 | 147.0947 | 67.6421 | 402.945 | 185.2959
EST | Oth | 2011-2020 | 123.5101 | 56.7966 | 477.2685 | 219.4738
EST | Oth | 2021-2030 | 123.5101 | 56.7966 | 477.2685 | 219.4738
EST | Oth | 2031-2040 | 116.0995 | 53.3888 | 448.6324 | 206.3054
EST | Oth | 2040< | 108.6889 | 49.981 | 419.9963 | 193.137
FIN | SFH | >1945 | 75.2278 | 34.5938 | 249.1265 | 114.5618
FIN | SFH | 1945-1969 | 309.0201 | 142.1041 | 401.7521 | 184.7473
FIN | SFH | 1970-1989 | 196.3667 | 90.3 | 476.0954 | 218.9344
FIN | SFH | 1990-2010 | 196.3667 | 90.3 | 420.4039 | 193.3244
FIN | SFH | 2011-2020 | 196.3667 | 90.3 | 463.9733 | 213.36
FIN | SFH | 2021-2030 | 196.3667 | 90.3 | 463.9733 | 213.36
FIN | SFH | 2031-2040 | 184.5847 | 84.882 | 436.1349 | 200.5584
FIN | SFH | 2040< | 172.8027 | 79.464 | 408.2965 | 187.7568
FIN | MFH | >1945 | 125.7142 | 57.8102 | 505.605 | 232.5045
FIN | MFH | 1945-1969 | 133.1446 | 61.2271 | 817.553 | 375.955
FIN | MFH | 1970-1989 | 102.1432 | 46.971 | 559.1452 | 257.1252
FIN | MFH | 1990-2010 | 132.8023 | 61.0697 | 325.2588 | 149.5715
FIN | MFH | 2011-2020 | 146.3781 | 67.3125 | 268.9665 | 123.6853
FIN | MFH | 2021-2030 | 146.3781 | 67.3125 | 268.9665 | 123.6853
FIN | MFH | 2031-2040 | 137.5954 | 63.2738 | 252.8285 | 116.2642
FIN | MFH | 2040< | 128.8127 | 59.235 | 236.6905 | 108.8431
FIN | Ind | >1945 | 0 | 0 | 0 | 0
FIN | Ind | 1945-1969 | 359.0842 | 165.1263 | 871.9283 | 400.9597
FIN | Ind | 1970-1989 | 359.0842 | 165.1263 | 839.4301 | 386.0153
FIN | Ind | 1990-2010 | 359.0842 | 165.1263 | 839.4301 | 386.0153
FIN | Ind | 2011-2020 | 359.0842 | 165.1263 | 921.6613 | 423.8296
FIN | Ind | 2021-2030 | 359.0842 | 165.1263 | 921.6613 | 423.8296
FIN | Ind | 2031-2040 | 337.5392 | 155.2187 | 866.3616 | 398.3999
FIN | Ind | 2040< | 315.9941 | 145.3112 | 811.0619 | 372.9701
FIN | Ret | >1945 | 0 | 0 | 0 | 0
FIN | Ret | 1945-1969 | 359.0842 | 165.1263 | 763.5579 | 351.1252
FIN | Ret | 1970-1989 | 359.0842 | 165.1263 | 733.6563 | 337.3748
FIN | Ret | 1990-2010 | 164.4 | 75.6 | 526.08 | 241.92
FIN | Ret | 2011-2020 | 164.4 | 75.6 | 526.08 | 241.92
FIN | Ret | 2021-2030 | 164.4 | 75.6 | 526.08 | 241.92
FIN | Ret | 2031-2040 | 154.536 | 71.064 | 494.5152 | 227.4048
FIN | Ret | 2040< | 144.672 | 66.528 | 462.9504 | 212.8896
FIN | Off | >1945 | 89.7711 | 41.2816 | 440.116 | 202.3891
FIN | Off | 1945-1969 | 89.7711 | 41.2816 | 440.116 | 202.3891
FIN | Off | 1970-1989 | 89.7711 | 41.2816 | 263.04 | 120.96
FIN | Off | 1990-2010 | 89.7711 | 41.2816 | 263.04 | 120.96
FIN | Off | 2011-2020 | 54.3941 | 25.0133 | 353.9674 | 162.7733
FIN | Off | 2021-2030 | 54.3941 | 25.0133 | 353.9674 | 162.7733
FIN | Off | 2031-2040 | 51.1304 | 23.5125 | 332.7294 | 153.0069
FIN | Off | 2040< | 47.8668 | 22.0117 | 311.4913 | 143.2405
FIN | Hot | >1945 | 89.7711 | 41.2816 | 440.116 | 202.3891
FIN | Hot | 1945-1969 | 89.7711 | 41.2816 | 440.116 | 202.3891
FIN | Hot | 1970-1989 | 89.7711 | 41.2816 | 263.04 | 120.96
FIN | Hot | 1990-2010 | 89.7711 | 41.2816 | 263.04 | 120.96
FIN | Hot | 2011-2020 | 54.3941 | 25.0133 | 353.9674 | 162.7733
FIN | Hot | 2021-2030 | 54.3941 | 25.0133 | 353.9674 | 162.7733
FIN | Hot | 2031-2040 | 51.1304 | 23.5125 | 332.7294 | 153.0069
FIN | Hot | 2040< | 47.8668 | 22.0117 | 311.4913 | 143.2405
FIN | Edu | >1945 | 89.7711 | 41.2816 | 440.116 | 202.3891
FIN | Edu | 1945-1969 | 89.7711 | 41.2816 | 440.116 | 202.3891
FIN | Edu | 1970-1989 | 89.7711 | 41.2816 | 263.04 | 120.96
FIN | Edu | 1990-2010 | 89.7711 | 41.2816 | 263.04 | 120.96
FIN | Edu | 2011-2020 | 54.3941 | 25.0133 | 353.9674 | 162.7733
FIN | Edu | 2021-2030 | 54.3941 | 25.0133 | 353.9674 | 162.7733
FIN | Edu | 2031-2040 | 51.1304 | 23.5125 | 332.7294 | 153.0069
FIN | Edu | 2040< | 47.8668 | 22.0117 | 311.4913 | 143.2405
FIN | Hea | >1945 | 89.7711 | 41.2816 | 440.116 | 202.3891
FIN | Hea | 1945-1969 | 89.7711 | 41.2816 | 440.116 | 202.3891
FIN | Hea | 1970-1989 | 89.7711 | 41.2816 | 263.04 | 120.96
FIN | Hea | 1990-2010 | 89.7711 | 41.2816 | 263.04 | 120.96
FIN | Hea | 2011-2020 | 54.3941 | 25.0133 | 353.9674 | 162.7733
FIN | Hea | 2021-2030 | 54.3941 | 25.0133 | 353.9674 | 162.7733
FIN | Hea | 2031-2040 | 51.1304 | 23.5125 | 332.7294 | 153.0069
FIN | Hea | 2040< | 47.8668 | 22.0117 | 311.4913 | 143.2405
FIN | Oth | >1945 | 59.8474 | 27.5211 | 293.4107 | 134.9261
FIN | Oth | 1945-1969 | 179.5421 | 82.5632 | 565.9917 | 260.2736
FIN | Oth | 1970-1989 | 179.5421 | 82.5632 | 437.5411 | 201.205
FIN | Oth | 1990-2010 | 147.0947 | 67.6421 | 402.945 | 185.2959
FIN | Oth | 2011-2020 | 123.5101 | 56.7966 | 477.2685 | 219.4738
FIN | Oth | 2021-2030 | 123.5101 | 56.7966 | 477.2685 | 219.4738
FIN | Oth | 2031-2040 | 116.0995 | 53.3888 | 448.6324 | 206.3054
FIN | Oth | 2040< | 108.6889 | 49.981 | 419.9963 | 193.137
FRA | SFH | >1945 | 0 | 0 | 0 | 0
FRA | SFH | 1945-1969 | 196.3667 | 90.3 | 463.4845 | 213.1352
FRA | SFH | 1970-1989 | 196.3667 | 90.3 | 508.622 | 233.8919
FRA | SFH | 1990-2010 | 196.3667 | 90.3 | 580.2902 | 266.8488
FRA | SFH | 2011-2020 | 196.3667 | 90.3 | 598.8623 | 275.3892
FRA | SFH | 2021-2030 | 196.3667 | 90.3 | 598.8623 | 275.3892
FRA | SFH | 2031-2040 | 184.5847 | 84.882 | 562.9305 | 258.8659
FRA | SFH | 2040< | 172.8027 | 79.464 | 526.9988 | 242.3425
FRA | MFH | >1945 | 0 | 0 | 0 | 0
FRA | MFH | 1945-1969 | 264.2398 | 121.5117 | 392.058 | 180.2894
FRA | MFH | 1970-1989 | 228.7599 | 105.1962 | 507.8217 | 233.5239
FRA | MFH | 1990-2010 | 312.3853 | 143.6516 | 462.6606 | 212.7563
FRA | MFH | 2011-2020 | 265.5162 | 122.0987 | 390.8009 | 179.7114
FRA | MFH | 2021-2030 | 265.5162 | 122.0987 | 390.8009 | 179.7114
FRA | MFH | 2031-2040 | 249.5852 | 114.7728 | 367.3529 | 168.9287
FRA | MFH | 2040< | 233.6543 | 107.4468 | 343.9048 | 158.146
FRA | Ind | >1945 | 0 | 0 | 0 | 0
FRA | Ind | 1945-1969 | 678.3444 | 311.9394 | 526.08 | 241.92
FRA | Ind | 1970-1989 | 678.3444 | 311.9394 | 526.08 | 241.92
FRA | Ind | 1990-2010 | 678.3444 | 311.9394 | 526.08 | 241.92
FRA | Ind | 2011-2020 | 678.3444 | 311.9394 | 526.08 | 241.92
FRA | Ind | 2021-2030 | 678.3444 | 311.9394 | 526.08 | 241.92
FRA | Ind | 2031-2040 | 637.6437 | 293.223 | 494.5152 | 227.4048
FRA | Ind | 2040< | 596.9431 | 274.5067 | 462.9504 | 212.8896
FRA | Ret | >1945 | 0 | 0 | 0 | 0
FRA | Ret | 1945-1969 | 678.3444 | 311.9394 | 526.08 | 241.92
FRA | Ret | 1970-1989 | 678.3444 | 311.9394 | 526.08 | 241.92
FRA | Ret | 1990-2010 | 678.3444 | 311.9394 | 526.08 | 241.92
FRA | Ret | 2011-2020 | 678.3444 | 311.9394 | 526.08 | 241.92
FRA | Ret | 2021-2030 | 678.3444 | 311.9394 | 526.08 | 241.92
FRA | Ret | 2031-2040 | 637.6437 | 293.223 | 494.5152 | 227.4048
FRA | Ret | 2040< | 596.9431 | 274.5067 | 462.9504 | 212.8896
FRA | Off | >1945 | 0 | 0 | 0 | 0
FRA | Off | 1945-1969 | 654.2532 | 300.8609 | 315.648 | 145.152
FRA | Off | 1970-1989 | 113.984 | 52.416 | 1171.8294 | 538.8704
FRA | Off | 1990-2010 | 360.0057 | 165.5501 | 315.648 | 145.152
FRA | Off | 2011-2020 | 360.0057 | 165.5501 | 315.648 | 145.152
FRA | Off | 2021-2030 | 360.0057 | 165.5501 | 315.648 | 145.152
FRA | Off | 2031-2040 | 338.4053 | 155.6171 | 296.7091 | 136.4429
FRA | Off | 2040< | 316.805 | 145.684 | 277.7702 | 127.7338
FRA | Hot | >1945 | 0 | 0 | 0 | 0
FRA | Hot | 1945-1969 | 654.2532 | 300.8609 | 315.648 | 145.152
FRA | Hot | 1970-1989 | 113.984 | 52.416 | 1171.8294 | 538.8704
FRA | Hot | 1990-2010 | 360.0057 | 165.5501 | 315.648 | 145.152
FRA | Hot | 2011-2020 | 360.0057 | 165.5501 | 315.648 | 145.152
FRA | Hot | 2021-2030 | 360.0057 | 165.5501 | 315.648 | 145.152
FRA | Hot | 2031-2040 | 338.4053 | 155.6171 | 296.7091 | 136.4429
FRA | Hot | 2040< | 316.805 | 145.684 | 277.7702 | 127.7338
FRA | Edu | >1945 | 0 | 0 | 0 | 0
FRA | Edu | 1945-1969 | 654.2532 | 300.8609 | 315.648 | 145.152
FRA | Edu | 1970-1989 | 113.984 | 52.416 | 1171.8294 | 538.8704
FRA | Edu | 1990-2010 | 360.0057 | 165.5501 | 315.648 | 145.152
FRA | Edu | 2011-2020 | 360.0057 | 165.5501 | 315.648 | 145.152
FRA | Edu | 2021-2030 | 360.0057 | 165.5501 | 315.648 | 145.152
FRA | Edu | 2031-2040 | 338.4053 | 155.6171 | 296.7091 | 136.4429
FRA | Edu | 2040< | 316.805 | 145.684 | 277.7702 | 127.7338
FRA | Hea | >1945 | 0 | 0 | 0 | 0
FRA | Hea | 1945-1969 | 654.2532 | 300.8609 | 315.648 | 145.152
FRA | Hea | 1970-1989 | 113.984 | 52.416 | 1171.8294 | 538.8704
FRA | Hea | 1990-2010 | 360.0057 | 165.5501 | 315.648 | 145.152
FRA | Hea | 2011-2020 | 360.0057 | 165.5501 | 315.648 | 145.152
FRA | Hea | 2021-2030 | 360.0057 | 165.5501 | 315.648 | 145.152
FRA | Hea | 2031-2040 | 338.4053 | 155.6171 | 296.7091 | 136.4429
FRA | Hea | 2040< | 316.805 | 145.684 | 277.7702 | 127.7338
FRA | Oth | >1945 | 0 | 0 | 0 | 0
FRA | Oth | 1945-1969 | 662.2836 | 304.5538 | 385.792 | 177.408
FRA | Oth | 1970-1989 | 302.1041 | 138.9238 | 956.5796 | 439.887
FRA | Oth | 1990-2010 | 466.1186 | 214.3465 | 385.792 | 177.408
FRA | Oth | 2011-2020 | 466.1186 | 214.3465 | 385.792 | 177.408
FRA | Oth | 2021-2030 | 466.1186 | 214.3465 | 385.792 | 177.408
FRA | Oth | 2031-2040 | 438.1515 | 201.4857 | 362.6445 | 166.7635
FRA | Oth | 2040< | 410.1844 | 188.6249 | 339.497 | 156.119
GBR | SFH | >1945 | 0 | 0 | 0 | 0
GBR | SFH | 1945-1969 | 196.3667 | 90.3 | 306.0662 | 140.7458
GBR | SFH | 1970-1989 | 196.3667 | 90.3 | 531.0535 | 244.2071
GBR | SFH | 1990-2010 | 196.3667 | 90.3 | 521.655 | 239.8852
GBR | SFH | 2011-2020 | 196.3667 | 90.3 | 492.7678 | 226.6012
GBR | SFH | 2021-2030 | 196.3667 | 90.3 | 492.7678 | 226.6012
GBR | SFH | 2031-2040 | 184.5847 | 84.882 | 463.2017 | 213.0052
GBR | SFH | 2040< | 172.8027 | 79.464 | 433.6356 | 199.4091
GBR | MFH | >1945 | 0 | 0 | 0 | 0
GBR | MFH | 1945-1969 | 134.6393 | 61.9144 | 791.4076 | 363.932
GBR | MFH | 1970-1989 | 101.304 | 46.585 | 722.6641 | 332.32
GBR | MFH | 1990-2010 | 119.6958 | 55.0426 | 513.7017 | 236.2278
GBR | MFH | 2011-2020 | 130.4833 | 60.0033 | 688.5264 | 316.6216
GBR | MFH | 2021-2030 | 130.4833 | 60.0033 | 688.5264 | 316.6216
GBR | MFH | 2031-2040 | 122.6543 | 56.4031 | 647.2148 | 297.6243
GBR | MFH | 2040< | 114.8253 | 52.8029 | 605.9032 | 278.627
GBR | Ind | >1945 | 0 | 0 | 0 | 0
GBR | Ind | 1945-1969 | 92.5918 | 42.5787 | 71.8082 | 33.0213
GBR | Ind | 1970-1989 | 678.3444 | 311.9394 | 526.08 | 241.92
GBR | Ind | 1990-2010 | 678.3444 | 311.9394 | 526.08 | 241.92
GBR | Ind | 2011-2020 | 611.9784 | 281.4207 | 526.08 | 241.92
GBR | Ind | 2021-2030 | 611.9784 | 281.4207 | 526.08 | 241.92
GBR | Ind | 2031-2040 | 575.2597 | 264.5355 | 494.5152 | 227.4048
GBR | Ind | 2040< | 538.541 | 247.6502 | 462.9504 | 212.8896
GBR | Ret | >1945 | 0 | 0 | 0 | 0
GBR | Ret | 1945-1969 | 0 | 0 | 0 | 0
GBR | Ret | 1970-1989 | 1330.7378 | 611.9451 | 799.3048 | 367.5635
GBR | Ret | 1990-2010 | 1330.7378 | 611.9451 | 799.3048 | 367.5635
GBR | Ret | 2011-2020 | 951.7706 | 437.6755 | 801.94 | 368.7753
GBR | Ret | 2021-2030 | 951.7706 | 437.6755 | 801.94 | 368.7753
GBR | Ret | 2031-2040 | 894.6644 | 411.415 | 753.8236 | 346.6488
GBR | Ret | 2040< | 837.5581 | 385.1545 | 705.7072 | 324.5223
GBR | Off | >1945 | 0 | 0 | 0 | 0
GBR | Off | 1945-1969 | 38.9368 | 17.9053 | 263.04 | 120.96
GBR | Off | 1970-1989 | 103.024 | 47.376 | 628.9987 | 289.2476
GBR | Off | 1990-2010 | 89.4105 | 41.1158 | 954.6831 | 439.0149
GBR | Off | 2011-2020 | 89.4105 | 41.1158 | 954.6831 | 439.0149
GBR | Off | 2021-2030 | 89.4105 | 41.1158 | 954.6831 | 439.0149
GBR | Off | 2031-2040 | 84.0459 | 38.6488 | 897.4021 | 412.674
GBR | Off | 2040< | 78.6813 | 36.1819 | 840.1212 | 386.3331
GBR | Hot | >1945 | 0 | 0 | 0 | 0
GBR | Hot | 1945-1969 | 38.9368 | 17.9053 | 263.04 | 120.96
GBR | Hot | 1970-1989 | 103.024 | 47.376 | 628.9987 | 289.2476
GBR | Hot | 1990-2010 | 89.4105 | 41.1158 | 954.6831 | 439.0149
GBR | Hot | 2011-2020 | 89.4105 | 41.1158 | 954.6831 | 439.0149
GBR | Hot | 2021-2030 | 89.4105 | 41.1158 | 954.6831 | 439.0149
GBR | Hot | 2031-2040 | 84.0459 | 38.6488 | 897.4021 | 412.674
GBR | Hot | 2040< | 78.6813 | 36.1819 | 840.1212 | 386.3331
GBR | Edu | >1945 | 0 | 0 | 0 | 0
GBR | Edu | 1945-1969 | 38.9368 | 17.9053 | 263.04 | 120.96
GBR | Edu | 1970-1989 | 103.024 | 47.376 | 628.9987 | 289.2476
GBR | Edu | 1990-2010 | 89.4105 | 41.1158 | 954.6831 | 439.0149
GBR | Edu | 2011-2020 | 89.4105 | 41.1158 | 954.6831 | 439.0149
GBR | Edu | 2021-2030 | 89.4105 | 41.1158 | 954.6831 | 439.0149
GBR | Edu | 2031-2040 | 84.0459 | 38.6488 | 897.4021 | 412.674
GBR | Edu | 2040< | 78.6813 | 36.1819 | 840.1212 | 386.3331
GBR | Hea | >1945 | 0 | 0 | 0 | 0
GBR | Hea | 1945-1969 | 38.9368 | 17.9053 | 263.04 | 120.96
GBR | Hea | 1970-1989 | 103.024 | 47.376 | 628.9987 | 289.2476
GBR | Hea | 1990-2010 | 89.4105 | 41.1158 | 954.6831 | 439.0149
GBR | Hea | 2011-2020 | 89.4105 | 41.1158 | 954.6831 | 439.0149
GBR | Hea | 2021-2030 | 89.4105 | 41.1158 | 954.6831 | 439.0149
GBR | Hea | 2031-2040 | 84.0459 | 38.6488 | 897.4021 | 412.674
GBR | Hea | 2040< | 78.6813 | 36.1819 | 840.1212 | 386.3331
GBR | Oth | >1945 | 0 | 0 | 0 | 0
GBR | Oth | 1945-1969 | 41.3899 | 19.0333 | 187.328 | 86.1435
GBR | Oth | 1970-1989 | 403.5297 | 185.5648 | 640.23 | 294.4123
GBR | Oth | 1990-2010 | 394.454 | 181.3913 | 857.3529 | 394.2572
GBR | Oth | 2011-2020 | 320.2319 | 147.2599 | 857.7921 | 394.4591
GBR | Oth | 2021-2030 | 320.2319 | 147.2599 | 857.7921 | 394.4591
GBR | Oth | 2031-2040 | 301.0179 | 138.4243 | 806.3246 | 370.7916
GBR | Oth | 2040< | 281.804 | 129.5887 | 754.857 | 347.124
GRC | SFH | >1945 | 0 | 0 | 0 | 0
GRC | SFH | 1945-1969 | 196.3667 | 90.3 | 463.4845 | 213.1352
GRC | SFH | 1970-1989 | 196.3667 | 90.3 | 508.622 | 233.8919
GRC | SFH | 1990-2010 | 196.3667 | 90.3 | 580.2902 | 266.8488
GRC | SFH | 2011-2020 | 196.3667 | 90.3 | 598.8623 | 275.3892
GRC | SFH | 2021-2030 | 196.3667 | 90.3 | 598.8623 | 275.3892
GRC | SFH | 2031-2040 | 184.5847 | 84.882 | 562.9305 | 258.8659
GRC | SFH | 2040< | 172.8027 | 79.464 | 526.9988 | 242.3425
GRC | MFH | >1945 | 0 | 0 | 0 | 0
GRC | MFH | 1945-1969 | 264.2398 | 121.5117 | 392.058 | 180.2894
GRC | MFH | 1970-1989 | 228.7599 | 105.1962 | 507.8217 | 233.5239
GRC | MFH | 1990-2010 | 312.3853 | 143.6516 | 462.6606 | 212.7563
GRC | MFH | 2011-2020 | 265.5162 | 122.0987 | 390.8009 | 179.7114
GRC | MFH | 2021-2030 | 265.5162 | 122.0987 | 390.8009 | 179.7114
GRC | MFH | 2031-2040 | 249.5852 | 114.7728 | 367.3529 | 168.9287
GRC | MFH | 2040< | 233.6543 | 107.4468 | 343.9048 | 158.146
GRC | Ind | >1945 | 0 | 0 | 0 | 0
GRC | Ind | 1945-1969 | 678.3444 | 311.9394 | 526.08 | 241.92
GRC | Ind | 1970-1989 | 678.3444 | 311.9394 | 526.08 | 241.92
GRC | Ind | 1990-2010 | 678.3444 | 311.9394 | 526.08 | 241.92
GRC | Ind | 2011-2020 | 678.3444 | 311.9394 | 526.08 | 241.92
GRC | Ind | 2021-2030 | 678.3444 | 311.9394 | 526.08 | 241.92
GRC | Ind | 2031-2040 | 637.6437 | 293.223 | 494.5152 | 227.4048
GRC | Ind | 2040< | 596.9431 | 274.5067 | 462.9504 | 212.8896
GRC | Ret | >1945 | 0 | 0 | 0 | 0
GRC | Ret | 1945-1969 | 678.3444 | 311.9394 | 526.08 | 241.92
GRC | Ret | 1970-1989 | 678.3444 | 311.9394 | 526.08 | 241.92
GRC | Ret | 1990-2010 | 678.3444 | 311.9394 | 526.08 | 241.92
GRC | Ret | 2011-2020 | 678.3444 | 311.9394 | 526.08 | 241.92
GRC | Ret | 2021-2030 | 678.3444 | 311.9394 | 526.08 | 241.92
GRC | Ret | 2031-2040 | 637.6437 | 293.223 | 494.5152 | 227.4048
GRC | Ret | 2040< | 596.9431 | 274.5067 | 462.9504 | 212.8896
GRC | Off | >1945 | 0 | 0 | 0 | 0
GRC | Off | 1945-1969 | 654.2532 | 300.8609 | 315.648 | 145.152
GRC | Off | 1970-1989 | 113.984 | 52.416 | 1171.8294 | 538.8704
GRC | Off | 1990-2010 | 360.0057 | 165.5501 | 315.648 | 145.152
GRC | Off | 2011-2020 | 360.0057 | 165.5501 | 315.648 | 145.152
GRC | Off | 2021-2030 | 360.0057 | 165.5501 | 315.648 | 145.152
GRC | Off | 2031-2040 | 338.4053 | 155.6171 | 296.7091 | 136.4429
GRC | Off | 2040< | 316.805 | 145.684 | 277.7702 | 127.7338
GRC | Hot | >1945 | 0 | 0 | 0 | 0
GRC | Hot | 1945-1969 | 654.2532 | 300.8609 | 315.648 | 145.152
GRC | Hot | 1970-1989 | 113.984 | 52.416 | 1171.8294 | 538.8704
GRC | Hot | 1990-2010 | 360.0057 | 165.5501 | 315.648 | 145.152
GRC | Hot | 2011-2020 | 360.0057 | 165.5501 | 315.648 | 145.152
GRC | Hot | 2021-2030 | 360.0057 | 165.5501 | 315.648 | 145.152
GRC | Hot | 2031-2040 | 338.4053 | 155.6171 | 296.7091 | 136.4429
GRC | Hot | 2040< | 316.805 | 145.684 | 277.7702 | 127.7338
GRC | Edu | >1945 | 0 | 0 | 0 | 0
GRC | Edu | 1945-1969 | 654.2532 | 300.8609 | 315.648 | 145.152
GRC | Edu | 1970-1989 | 113.984 | 52.416 | 1171.8294 | 538.8704
GRC | Edu | 1990-2010 | 360.0057 | 165.5501 | 315.648 | 145.152
GRC | Edu | 2011-2020 | 360.0057 | 165.5501 | 315.648 | 145.152
GRC | Edu | 2021-2030 | 360.0057 | 165.5501 | 315.648 | 145.152
GRC | Edu | 2031-2040 | 338.4053 | 155.6171 | 296.7091 | 136.4429
GRC | Edu | 2040< | 316.805 | 145.684 | 277.7702 | 127.7338
GRC | Hea | >1945 | 0 | 0 | 0 | 0
GRC | Hea | 1945-1969 | 654.2532 | 300.8609 | 315.648 | 145.152
GRC | Hea | 1970-1989 | 113.984 | 52.416 | 1171.8294 | 538.8704
GRC | Hea | 1990-2010 | 360.0057 | 165.5501 | 315.648 | 145.152
GRC | Hea | 2011-2020 | 360.0057 | 165.5501 | 315.648 | 145.152
GRC | Hea | 2021-2030 | 360.0057 | 165.5501 | 315.648 | 145.152
GRC | Hea | 2031-2040 | 338.4053 | 155.6171 | 296.7091 | 136.4429
GRC | Hea | 2040< | 316.805 | 145.684 | 277.7702 | 127.7338
GRC | Oth | >1945 | 0 | 0 | 0 | 0
GRC | Oth | 1945-1969 | 662.2836 | 304.5538 | 385.792 | 177.408
GRC | Oth | 1970-1989 | 302.1041 | 138.9238 | 956.5796 | 439.887
GRC | Oth | 1990-2010 | 466.1186 | 214.3465 | 385.792 | 177.408
GRC | Oth | 2011-2020 | 466.1186 | 214.3465 | 385.792 | 177.408
GRC | Oth | 2021-2030 | 466.1186 | 214.3465 | 385.792 | 177.408
GRC | Oth | 2031-2040 | 438.1515 | 201.4857 | 362.6445 | 166.7635
GRC | Oth | 2040< | 410.1844 | 188.6249 | 339.497 | 156.119
HRV | SFH | >1945 | 0 | 0 | 0 | 0
HRV | SFH | 1945-1969 | 196.3667 | 90.3 | 306.0662 | 140.7458
HRV | SFH | 1970-1989 | 196.3667 | 90.3 | 531.0535 | 244.2071
HRV | SFH | 1990-2010 | 196.3667 | 90.3 | 521.655 | 239.8852
HRV | SFH | 2011-2020 | 196.3667 | 90.3 | 492.7678 | 226.6012
HRV | SFH | 2021-2030 | 196.3667 | 90.3 | 492.7678 | 226.6012
HRV | SFH | 2031-2040 | 184.5847 | 84.882 | 463.2017 | 213.0052
HRV | SFH | 2040< | 172.8027 | 79.464 | 433.6356 | 199.4091
HRV | MFH | >1945 | 0 | 0 | 0 | 0
HRV | MFH | 1945-1969 | 134.6393 | 61.9144 | 791.4076 | 363.932
HRV | MFH | 1970-1989 | 101.304 | 46.585 | 722.6641 | 332.32
HRV | MFH | 1990-2010 | 119.6958 | 55.0426 | 513.7017 | 236.2278
HRV | MFH | 2011-2020 | 130.4833 | 60.0033 | 688.5264 | 316.6216
HRV | MFH | 2021-2030 | 130.4833 | 60.0033 | 688.5264 | 316.6216
HRV | MFH | 2031-2040 | 122.6543 | 56.4031 | 647.2148 | 297.6243
HRV | MFH | 2040< | 114.8253 | 52.8029 | 605.9032 | 278.627
HRV | Ind | >1945 | 0 | 0 | 0 | 0
HRV | Ind | 1945-1969 | 92.5918 | 42.5787 | 71.8082 | 33.0213
HRV | Ind | 1970-1989 | 678.3444 | 311.9394 | 526.08 | 241.92
HRV | Ind | 1990-2010 | 678.3444 | 311.9394 | 526.08 | 241.92
HRV | Ind | 2011-2020 | 611.9784 | 281.4207 | 526.08 | 241.92
HRV | Ind | 2021-2030 | 611.9784 | 281.4207 | 526.08 | 241.92
HRV | Ind | 2031-2040 | 575.2597 | 264.5355 | 494.5152 | 227.4048
HRV | Ind | 2040< | 538.541 | 247.6502 | 462.9504 | 212.8896
HRV | Ret | >1945 | 0 | 0 | 0 | 0
HRV | Ret | 1945-1969 | 0 | 0 | 0 | 0
HRV | Ret | 1970-1989 | 1330.7378 | 611.9451 | 799.3048 | 367.5635
HRV | Ret | 1990-2010 | 1330.7378 | 611.9451 | 799.3048 | 367.5635
HRV | Ret | 2011-2020 | 951.7706 | 437.6755 | 801.94 | 368.7753
HRV | Ret | 2021-2030 | 951.7706 | 437.6755 | 801.94 | 368.7753
HRV | Ret | 2031-2040 | 894.6644 | 411.415 | 753.8236 | 346.6488
HRV | Ret | 2040< | 837.5581 | 385.1545 | 705.7072 | 324.5223
HRV | Off | >1945 | 0 | 0 | 0 | 0
HRV | Off | 1945-1969 | 38.9368 | 17.9053 | 263.04 | 120.96
HRV | Off | 1970-1989 | 103.024 | 47.376 | 628.9987 | 289.2476
HRV | Off | 1990-2010 | 89.4105 | 41.1158 | 954.6831 | 439.0149
HRV | Off | 2011-2020 | 89.4105 | 41.1158 | 954.6831 | 439.0149
HRV | Off | 2021-2030 | 89.4105 | 41.1158 | 954.6831 | 439.0149
HRV | Off | 2031-2040 | 84.0459 | 38.6488 | 897.4021 | 412.674
HRV | Off | 2040< | 78.6813 | 36.1819 | 840.1212 | 386.3331
HRV | Hot | >1945 | 0 | 0 | 0 | 0
HRV | Hot | 1945-1969 | 38.9368 | 17.9053 | 263.04 | 120.96
HRV | Hot | 1970-1989 | 103.024 | 47.376 | 628.9987 | 289.2476
HRV | Hot | 1990-2010 | 89.4105 | 41.1158 | 954.6831 | 439.0149
HRV | Hot | 2011-2020 | 89.4105 | 41.1158 | 954.6831 | 439.0149
HRV | Hot | 2021-2030 | 89.4105 | 41.1158 | 954.6831 | 439.0149
HRV | Hot | 2031-2040 | 84.0459 | 38.6488 | 897.4021 | 412.674
HRV | Hot | 2040< | 78.6813 | 36.1819 | 840.1212 | 386.3331
HRV | Edu | >1945 | 0 | 0 | 0 | 0
HRV | Edu | 1945-1969 | 38.9368 | 17.9053 | 263.04 | 120.96
HRV | Edu | 1970-1989 | 103.024 | 47.376 | 628.9987 | 289.2476
HRV | Edu | 1990-2010 | 89.4105 | 41.1158 | 954.6831 | 439.0149
HRV | Edu | 2011-2020 | 89.4105 | 41.1158 | 954.6831 | 439.0149
HRV | Edu | 2021-2030 | 89.4105 | 41.1158 | 954.6831 | 439.0149
HRV | Edu | 2031-2040 | 84.0459 | 38.6488 | 897.4021 | 412.674
HRV | Edu | 2040< | 78.6813 | 36.1819 | 840.1212 | 386.3331
HRV | Hea | >1945 | 0 | 0 | 0 | 0
HRV | Hea | 1945-1969 | 38.9368 | 17.9053 | 263.04 | 120.96
HRV | Hea | 1970-1989 | 103.024 | 47.376 | 628.9987 | 289.2476
HRV | Hea | 1990-2010 | 89.4105 | 41.1158 | 954.6831 | 439.0149
HRV | Hea | 2011-2020 | 89.4105 | 41.1158 | 954.6831 | 439.0149
HRV | Hea | 2021-2030 | 89.4105 | 41.1158 | 954.6831 | 439.0149
HRV | Hea | 2031-2040 | 84.0459 | 38.6488 | 897.4021 | 412.674
HRV | Hea | 2040< | 78.6813 | 36.1819 | 840.1212 | 386.3331
HRV | Oth | >1945 | 0 | 0 | 0 | 0
HRV | Oth | 1945-1969 | 41.3899 | 19.0333 | 187.328 | 86.1435
HRV | Oth | 1970-1989 | 403.5297 | 185.5648 | 640.23 | 294.4123
HRV | Oth | 1990-2010 | 394.454 | 181.3913 | 857.3529 | 394.2572
HRV | Oth | 2011-2020 | 320.2319 | 147.2599 | 857.7921 | 394.4591
HRV | Oth | 2021-2030 | 320.2319 | 147.2599 | 857.7921 | 394.4591
HRV | Oth | 2031-2040 | 301.0179 | 138.4243 | 806.3246 | 370.7916
HRV | Oth | 2040< | 281.804 | 129.5887 | 754.857 | 347.124
HUN | SFH | >1945 | 0 | 0 | 0 | 0
HUN | SFH | 1945-1969 | 196.3667 | 90.3 | 306.0662 | 140.7458
HUN | SFH | 1970-1989 | 196.3667 | 90.3 | 531.0535 | 244.2071
HUN | SFH | 1990-2010 | 196.3667 | 90.3 | 521.655 | 239.8852
HUN | SFH | 2011-2020 | 196.3667 | 90.3 | 492.7678 | 226.6012
HUN | SFH | 2021-2030 | 196.3667 | 90.3 | 492.7678 | 226.6012
HUN | SFH | 2031-2040 | 184.5847 | 84.882 | 463.2017 | 213.0052
HUN | SFH | 2040< | 172.8027 | 79.464 | 433.6356 | 199.4091
HUN | MFH | >1945 | 0 | 0 | 0 | 0
HUN | MFH | 1945-1969 | 134.6393 | 61.9144 | 791.4076 | 363.932
HUN | MFH | 1970-1989 | 101.304 | 46.585 | 722.6641 | 332.32
HUN | MFH | 1990-2010 | 119.6958 | 55.0426 | 513.7017 | 236.2278
HUN | MFH | 2011-2020 | 130.4833 | 60.0033 | 688.5264 | 316.6216
HUN | MFH | 2021-2030 | 130.4833 | 60.0033 | 688.5264 | 316.6216
HUN | MFH | 2031-2040 | 122.6543 | 56.4031 | 647.2148 | 297.6243
HUN | MFH | 2040< | 114.8253 | 52.8029 | 605.9032 | 278.627
HUN | Ind | >1945 | 0 | 0 | 0 | 0
HUN | Ind | 1945-1969 | 92.5918 | 42.5787 | 71.8082 | 33.0213
HUN | Ind | 1970-1989 | 678.3444 | 311.9394 | 526.08 | 241.92
HUN | Ind | 1990-2010 | 678.3444 | 311.9394 | 526.08 | 241.92
HUN | Ind | 2011-2020 | 611.9784 | 281.4207 | 526.08 | 241.92
HUN | Ind | 2021-2030 | 611.9784 | 281.4207 | 526.08 | 241.92
HUN | Ind | 2031-2040 | 575.2597 | 264.5355 | 494.5152 | 227.4048
HUN | Ind | 2040< | 538.541 | 247.6502 | 462.9504 | 212.8896
HUN | Ret | >1945 | 0 | 0 | 0 | 0
HUN | Ret | 1945-1969 | 0 | 0 | 0 | 0
HUN | Ret | 1970-1989 | 1330.7378 | 611.9451 | 799.3048 | 367.5635
HUN | Ret | 1990-2010 | 1330.7378 | 611.9451 | 799.3048 | 367.5635
HUN | Ret | 2011-2020 | 951.7706 | 437.6755 | 801.94 | 368.7753
HUN | Ret | 2021-2030 | 951.7706 | 437.6755 | 801.94 | 368.7753
HUN | Ret | 2031-2040 | 894.6644 | 411.415 | 753.8236 | 346.6488
HUN | Ret | 2040< | 837.5581 | 385.1545 | 705.7072 | 324.5223
HUN | Off | >1945 | 0 | 0 | 0 | 0
HUN | Off | 1945-1969 | 38.9368 | 17.9053 | 263.04 | 120.96
HUN | Off | 1970-1989 | 103.024 | 47.376 | 628.9987 | 289.2476
HUN | Off | 1990-2010 | 89.4105 | 41.1158 | 954.6831 | 439.0149
HUN | Off | 2011-2020 | 89.4105 | 41.1158 | 954.6831 | 439.0149
HUN | Off | 2021-2030 | 89.4105 | 41.1158 | 954.6831 | 439.0149
HUN | Off | 2031-2040 | 84.0459 | 38.6488 | 897.4021 | 412.674
HUN | Off | 2040< | 78.6813 | 36.1819 | 840.1212 | 386.3331
HUN | Hot | >1945 | 0 | 0 | 0 | 0
HUN | Hot | 1945-1969 | 38.9368 | 17.9053 | 263.04 | 120.96
HUN | Hot | 1970-1989 | 103.024 | 47.376 | 628.9987 | 289.2476
HUN | Hot | 1990-2010 | 89.4105 | 41.1158 | 954.6831 | 439.0149
HUN | Hot | 2011-2020 | 89.4105 | 41.1158 | 954.6831 | 439.0149
HUN | Hot | 2021-2030 | 89.4105 | 41.1158 | 954.6831 | 439.0149
HUN | Hot | 2031-2040 | 84.0459 | 38.6488 | 897.4021 | 412.674
HUN | Hot | 2040< | 78.6813 | 36.1819 | 840.1212 | 386.3331
HUN | Edu | >1945 | 0 | 0 | 0 | 0
HUN | Edu | 1945-1969 | 38.9368 | 17.9053 | 263.04 | 120.96
HUN | Edu | 1970-1989 | 103.024 | 47.376 | 628.9987 | 289.2476
HUN | Edu | 1990-2010 | 89.4105 | 41.1158 | 954.6831 | 439.0149
HUN | Edu | 2011-2020 | 89.4105 | 41.1158 | 954.6831 | 439.0149
HUN | Edu | 2021-2030 | 89.4105 | 41.1158 | 954.6831 | 439.0149
HUN | Edu | 2031-2040 | 84.0459 | 38.6488 | 897.4021 | 412.674
HUN | Edu | 2040< | 78.6813 | 36.1819 | 840.1212 | 386.3331
HUN | Hea | >1945 | 0 | 0 | 0 | 0
HUN | Hea | 1945-1969 | 38.9368 | 17.9053 | 263.04 | 120.96
HUN | Hea | 1970-1989 | 103.024 | 47.376 | 628.9987 | 289.2476
HUN | Hea | 1990-2010 | 89.4105 | 41.1158 | 954.6831 | 439.0149
HUN | Hea | 2011-2020 | 89.4105 | 41.1158 | 954.6831 | 439.0149
HUN | Hea | 2021-2030 | 89.4105 | 41.1158 | 954.6831 | 439.0149
HUN | Hea | 2031-2040 | 84.0459 | 38.6488 | 897.4021 | 412.674
HUN | Hea | 2040< | 78.6813 | 36.1819 | 840.1212 | 386.3331
HUN | Oth | >1945 | 0 | 0 | 0 | 0
HUN | Oth | 1945-1969 | 41.3899 | 19.0333 | 187.328 | 86.1435
HUN | Oth | 1970-1989 | 403.5297 | 185.5648 | 640.23 | 294.4123
HUN | Oth | 1990-2010 | 394.454 | 181.3913 | 857.3529 | 394.2572
HUN | Oth | 2011-2020 | 320.2319 | 147.2599 | 857.7921 | 394.4591
HUN | Oth | 2021-2030 | 320.2319 | 147.2599 | 857.7921 | 394.4591
HUN | Oth | 2031-2040 | 301.0179 | 138.4243 | 806.3246 | 370.7916
HUN | Oth | 2040< | 281.804 | 129.5887 | 754.857 | 347.124
IRL | SFH | >1945 | 0 | 0 | 0 | 0
IRL | SFH | 1945-1969 | 196.3667 | 90.3 | 306.0662 | 140.7458
IRL | SFH | 1970-1989 | 196.3667 | 90.3 | 531.0535 | 244.2071
IRL | SFH | 1990-2010 | 196.3667 | 90.3 | 521.655 | 239.8852
IRL | SFH | 2011-2020 | 196.3667 | 90.3 | 492.7678 | 226.6012
IRL | SFH | 2021-2030 | 196.3667 | 90.3 | 492.7678 | 226.6012
IRL | SFH | 2031-2040 | 184.5847 | 84.882 | 463.2017 | 213.0052
IRL | SFH | 2040< | 172.8027 | 79.464 | 433.6356 | 199.4091
IRL | MFH | >1945 | 0 | 0 | 0 | 0
IRL | MFH | 1945-1969 | 134.6393 | 61.9144 | 791.4076 | 363.932
IRL | MFH | 1970-1989 | 101.304 | 46.585 | 722.6641 | 332.32
IRL | MFH | 1990-2010 | 119.6958 | 55.0426 | 513.7017 | 236.2278
IRL | MFH | 2011-2020 | 130.4833 | 60.0033 | 688.5264 | 316.6216
IRL | MFH | 2021-2030 | 130.4833 | 60.0033 | 688.5264 | 316.6216
IRL | MFH | 2031-2040 | 122.6543 | 56.4031 | 647.2148 | 297.6243
IRL | MFH | 2040< | 114.8253 | 52.8029 | 605.9032 | 278.627
IRL | Ind | >1945 | 0 | 0 | 0 | 0
IRL | Ind | 1945-1969 | 92.5918 | 42.5787 | 71.8082 | 33.0213
IRL | Ind | 1970-1989 | 678.3444 | 311.9394 | 526.08 | 241.92
IRL | Ind | 1990-2010 | 678.3444 | 311.9394 | 526.08 | 241.92
IRL | Ind | 2011-2020 | 611.9784 | 281.4207 | 526.08 | 241.92
IRL | Ind | 2021-2030 | 611.9784 | 281.4207 | 526.08 | 241.92
IRL | Ind | 2031-2040 | 575.2597 | 264.5355 | 494.5152 | 227.4048
IRL | Ind | 2040< | 538.541 | 247.6502 | 462.9504 | 212.8896
IRL | Ret | >1945 | 0 | 0 | 0 | 0
IRL | Ret | 1945-1969 | 0 | 0 | 0 | 0
IRL | Ret | 1970-1989 | 1330.7378 | 611.9451 | 799.3048 | 367.5635
IRL | Ret | 1990-2010 | 1330.7378 | 611.9451 | 799.3048 | 367.5635
IRL | Ret | 2011-2020 | 951.7706 | 437.6755 | 801.94 | 368.7753
IRL | Ret | 2021-2030 | 951.7706 | 437.6755 | 801.94 | 368.7753
IRL | Ret | 2031-2040 | 894.6644 | 411.415 | 753.8236 | 346.6488
IRL | Ret | 2040< | 837.5581 | 385.1545 | 705.7072 | 324.5223
IRL | Off | >1945 | 0 | 0 | 0 | 0
IRL | Off | 1945-1969 | 38.9368 | 17.9053 | 263.04 | 120.96
IRL | Off | 1970-1989 | 103.024 | 47.376 | 628.9987 | 289.2476
IRL | Off | 1990-2010 | 89.4105 | 41.1158 | 954.6831 | 439.0149
IRL | Off | 2011-2020 | 89.4105 | 41.1158 | 954.6831 | 439.0149
IRL | Off | 2021-2030 | 89.4105 | 41.1158 | 954.6831 | 439.0149
IRL | Off | 2031-2040 | 84.0459 | 38.6488 | 897.4021 | 412.674
IRL | Off | 2040< | 78.6813 | 36.1819 | 840.1212 | 386.3331
IRL | Hot | >1945 | 0 | 0 | 0 | 0
IRL | Hot | 1945-1969 | 38.9368 | 17.9053 | 263.04 | 120.96
IRL | Hot | 1970-1989 | 103.024 | 47.376 | 628.9987 | 289.2476
IRL | Hot | 1990-2010 | 89.4105 | 41.1158 | 954.6831 | 439.0149
IRL | Hot | 2011-2020 | 89.4105 | 41.1158 | 954.6831 | 439.0149
IRL | Hot | 2021-2030 | 89.4105 | 41.1158 | 954.6831 | 439.0149
IRL | Hot | 2031-2040 | 84.0459 | 38.6488 | 897.4021 | 412.674
IRL | Hot | 2040< | 78.6813 | 36.1819 | 840.1212 | 386.3331
IRL | Edu | >1945 | 0 | 0 | 0 | 0
IRL | Edu | 1945-1969 | 38.9368 | 17.9053 | 263.04 | 120.96
IRL | Edu | 1970-1989 | 103.024 | 47.376 | 628.9987 | 289.2476
IRL | Edu | 1990-2010 | 89.4105 | 41.1158 | 954.6831 | 439.0149
IRL | Edu | 2011-2020 | 89.4105 | 41.1158 | 954.6831 | 439.0149
IRL | Edu | 2021-2030 | 89.4105 | 41.1158 | 954.6831 | 439.0149
IRL | Edu | 2031-2040 | 84.0459 | 38.6488 | 897.4021 | 412.674
IRL | Edu | 2040< | 78.6813 | 36.1819 | 840.1212 | 386.3331
IRL | Hea | >1945 | 0 | 0 | 0 | 0
IRL | Hea | 1945-1969 | 38.9368 | 17.9053 | 263.04 | 120.96
IRL | Hea | 1970-1989 | 103.024 | 47.376 | 628.9987 | 289.2476
IRL | Hea | 1990-2010 | 89.4105 | 41.1158 | 954.6831 | 439.0149
IRL | Hea | 2011-2020 | 89.4105 | 41.1158 | 954.6831 | 439.0149
IRL | Hea | 2021-2030 | 89.4105 | 41.1158 | 954.6831 | 439.0149
IRL | Hea | 2031-2040 | 84.0459 | 38.6488 | 897.4021 | 412.674
IRL | Hea | 2040< | 78.6813 | 36.1819 | 840.1212 | 386.3331
IRL | Oth | >1945 | 0 | 0 | 0 | 0
IRL | Oth | 1945-1969 | 41.3899 | 19.0333 | 187.328 | 86.1435
IRL | Oth | 1970-1989 | 403.5297 | 185.5648 | 640.23 | 294.4123
IRL | Oth | 1990-2010 | 394.454 | 181.3913 | 857.3529 | 394.2572
IRL | Oth | 2011-2020 | 320.2319 | 147.2599 | 857.7921 | 394.4591
IRL | Oth | 2021-2030 | 320.2319 | 147.2599 | 857.7921 | 394.4591
IRL | Oth | 2031-2040 | 301.0179 | 138.4243 | 806.3246 | 370.7916
IRL | Oth | 2040< | 281.804 | 129.5887 | 754.857 | 347.124
ITA | SFH | >1945 | 0 | 0 | 0 | 0
ITA | SFH | 1945-1969 | 196.3667 | 90.3 | 463.4845 | 213.1352
ITA | SFH | 1970-1989 | 196.3667 | 90.3 | 508.622 | 233.8919
ITA | SFH | 1990-2010 | 196.3667 | 90.3 | 580.2902 | 266.8488
ITA | SFH | 2011-2020 | 196.3667 | 90.3 | 598.8623 | 275.3892
ITA | SFH | 2021-2030 | 196.3667 | 90.3 | 598.8623 | 275.3892
ITA | SFH | 2031-2040 | 184.5847 | 84.882 | 562.9305 | 258.8659
ITA | SFH | 2040< | 172.8027 | 79.464 | 526.9988 | 242.3425
ITA | MFH | >1945 | 0 | 0 | 0 | 0
ITA | MFH | 1945-1969 | 264.2398 | 121.5117 | 392.058 | 180.2894
ITA | MFH | 1970-1989 | 228.7599 | 105.1962 | 507.8217 | 233.5239
ITA | MFH | 1990-2010 | 312.3853 | 143.6516 | 462.6606 | 212.7563
ITA | MFH | 2011-2020 | 265.5162 | 122.0987 | 390.8009 | 179.7114
ITA | MFH | 2021-2030 | 265.5162 | 122.0987 | 390.8009 | 179.7114
ITA | MFH | 2031-2040 | 249.5852 | 114.7728 | 367.3529 | 168.9287
ITA | MFH | 2040< | 233.6543 | 107.4468 | 343.9048 | 158.146
ITA | Ind | >1945 | 0 | 0 | 0 | 0
ITA | Ind | 1945-1969 | 678.3444 | 311.9394 | 526.08 | 241.92
ITA | Ind | 1970-1989 | 678.3444 | 311.9394 | 526.08 | 241.92
ITA | Ind | 1990-2010 | 678.3444 | 311.9394 | 526.08 | 241.92
ITA | Ind | 2011-2020 | 678.3444 | 311.9394 | 526.08 | 241.92
ITA | Ind | 2021-2030 | 678.3444 | 311.9394 | 526.08 | 241.92
ITA | Ind | 2031-2040 | 637.6437 | 293.223 | 494.5152 | 227.4048
ITA | Ind | 2040< | 596.9431 | 274.5067 | 462.9504 | 212.8896
ITA | Ret | >1945 | 0 | 0 | 0 | 0
ITA | Ret | 1945-1969 | 678.3444 | 311.9394 | 526.08 | 241.92
ITA | Ret | 1970-1989 | 678.3444 | 311.9394 | 526.08 | 241.92
ITA | Ret | 1990-2010 | 678.3444 | 311.9394 | 526.08 | 241.92
ITA | Ret | 2011-2020 | 678.3444 | 311.9394 | 526.08 | 241.92
ITA | Ret | 2021-2030 | 678.3444 | 311.9394 | 526.08 | 241.92
ITA | Ret | 2031-2040 | 637.6437 | 293.223 | 494.5152 | 227.4048
ITA | Ret | 2040< | 596.9431 | 274.5067 | 462.9504 | 212.8896
ITA | Off | >1945 | 0 | 0 | 0 | 0
ITA | Off | 1945-1969 | 654.2532 | 300.8609 | 315.648 | 145.152
ITA | Off | 1970-1989 | 113.984 | 52.416 | 1171.8294 | 538.8704
ITA | Off | 1990-2010 | 360.0057 | 165.5501 | 315.648 | 145.152
ITA | Off | 2011-2020 | 360.0057 | 165.5501 | 315.648 | 145.152
ITA | Off | 2021-2030 | 360.0057 | 165.5501 | 315.648 | 145.152
ITA | Off | 2031-2040 | 338.4053 | 155.6171 | 296.7091 | 136.4429
ITA | Off | 2040< | 316.805 | 145.684 | 277.7702 | 127.7338
ITA | Hot | >1945 | 0 | 0 | 0 | 0
ITA | Hot | 1945-1969 | 654.2532 | 300.8609 | 315.648 | 145.152
ITA | Hot | 1970-1989 | 113.984 | 52.416 | 1171.8294 | 538.8704
ITA | Hot | 1990-2010 | 360.0057 | 165.5501 | 315.648 | 145.152
ITA | Hot | 2011-2020 | 360.0057 | 165.5501 | 315.648 | 145.152
ITA | Hot | 2021-2030 | 360.0057 | 165.5501 | 315.648 | 145.152
ITA | Hot | 2031-2040 | 338.4053 | 155.6171 | 296.7091 | 136.4429
ITA | Hot | 2040< | 316.805 | 145.684 | 277.7702 | 127.7338
ITA | Edu | >1945 | 0 | 0 | 0 | 0
ITA | Edu | 1945-1969 | 654.2532 | 300.8609 | 315.648 | 145.152
ITA | Edu | 1970-1989 | 113.984 | 52.416 | 1171.8294 | 538.8704
ITA | Edu | 1990-2010 | 360.0057 | 165.5501 | 315.648 | 145.152
ITA | Edu | 2011-2020 | 360.0057 | 165.5501 | 315.648 | 145.152
ITA | Edu | 2021-2030 | 360.0057 | 165.5501 | 315.648 | 145.152
ITA | Edu | 2031-2040 | 338.4053 | 155.6171 | 296.7091 | 136.4429
ITA | Edu | 2040< | 316.805 | 145.684 | 277.7702 | 127.7338
ITA | Hea | >1945 | 0 | 0 | 0 | 0
ITA | Hea | 1945-1969 | 654.2532 | 300.8609 | 315.648 | 145.152
ITA | Hea | 1970-1989 | 113.984 | 52.416 | 1171.8294 | 538.8704
ITA | Hea | 1990-2010 | 360.0057 | 165.5501 | 315.648 | 145.152
ITA | Hea | 2011-2020 | 360.0057 | 165.5501 | 315.648 | 145.152
ITA | Hea | 2021-2030 | 360.0057 | 165.5501 | 315.648 | 145.152
ITA | Hea | 2031-2040 | 338.4053 | 155.6171 | 296.7091 | 136.4429
ITA | Hea | 2040< | 316.805 | 145.684 | 277.7702 | 127.7338
ITA | Oth | >1945 | 0 | 0 | 0 | 0
ITA | Oth | 1945-1969 | 662.2836 | 304.5538 | 385.792 | 177.408
ITA | Oth | 1970-1989 | 302.1041 | 138.9238 | 956.5796 | 439.887
ITA | Oth | 1990-2010 | 466.1186 | 214.3465 | 385.792 | 177.408
ITA | Oth | 2011-2020 | 466.1186 | 214.3465 | 385.792 | 177.408
ITA | Oth | 2021-2030 | 466.1186 | 214.3465 | 385.792 | 177.408
ITA | Oth | 2031-2040 | 438.1515 | 201.4857 | 362.6445 | 166.7635
ITA | Oth | 2040< | 410.1844 | 188.6249 | 339.497 | 156.119
LTU | SFH | >1945 | 75.2278 | 34.5938 | 249.1265 | 114.5618
LTU | SFH | 1945-1969 | 309.0201 | 142.1041 | 401.7521 | 184.7473
LTU | SFH | 1970-1989 | 196.3667 | 90.3 | 476.0954 | 218.9344
LTU | SFH | 1990-2010 | 196.3667 | 90.3 | 420.4039 | 193.3244
LTU | SFH | 2011-2020 | 196.3667 | 90.3 | 463.9733 | 213.36
LTU | SFH | 2021-2030 | 196.3667 | 90.3 | 463.9733 | 213.36
LTU | SFH | 2031-2040 | 184.5847 | 84.882 | 436.1349 | 200.5584
LTU | SFH | 2040< | 172.8027 | 79.464 | 408.2965 | 187.7568
LTU | MFH | >1945 | 125.7142 | 57.8102 | 505.605 | 232.5045
LTU | MFH | 1945-1969 | 133.1446 | 61.2271 | 817.553 | 375.955
LTU | MFH | 1970-1989 | 102.1432 | 46.971 | 559.1452 | 257.1252
LTU | MFH | 1990-2010 | 132.8023 | 61.0697 | 325.2588 | 149.5715
LTU | MFH | 2011-2020 | 146.3781 | 67.3125 | 268.9665 | 123.6853
LTU | MFH | 2021-2030 | 146.3781 | 67.3125 | 268.9665 | 123.6853
LTU | MFH | 2031-2040 | 137.5954 | 63.2738 | 252.8285 | 116.2642
LTU | MFH | 2040< | 128.8127 | 59.235 | 236.6905 | 108.8431
LTU | Ind | >1945 | 0 | 0 | 0 | 0
LTU | Ind | 1945-1969 | 359.0842 | 165.1263 | 871.9283 | 400.9597
LTU | Ind | 1970-1989 | 359.0842 | 165.1263 | 839.4301 | 386.0153
LTU | Ind | 1990-2010 | 359.0842 | 165.1263 | 839.4301 | 386.0153
LTU | Ind | 2011-2020 | 359.0842 | 165.1263 | 921.6613 | 423.8296
LTU | Ind | 2021-2030 | 359.0842 | 165.1263 | 921.6613 | 423.8296
LTU | Ind | 2031-2040 | 337.5392 | 155.2187 | 866.3616 | 398.3999
LTU | Ind | 2040< | 315.9941 | 145.3112 | 811.0619 | 372.9701
LTU | Ret | >1945 | 0 | 0 | 0 | 0
LTU | Ret | 1945-1969 | 359.0842 | 165.1263 | 763.5579 | 351.1252
LTU | Ret | 1970-1989 | 359.0842 | 165.1263 | 733.6563 | 337.3748
LTU | Ret | 1990-2010 | 164.4 | 75.6 | 526.08 | 241.92
LTU | Ret | 2011-2020 | 164.4 | 75.6 | 526.08 | 241.92
LTU | Ret | 2021-2030 | 164.4 | 75.6 | 526.08 | 241.92
LTU | Ret | 2031-2040 | 154.536 | 71.064 | 494.5152 | 227.4048
LTU | Ret | 2040< | 144.672 | 66.528 | 462.9504 | 212.8896
LTU | Off | >1945 | 89.7711 | 41.2816 | 440.116 | 202.3891
LTU | Off | 1945-1969 | 89.7711 | 41.2816 | 440.116 | 202.3891
LTU | Off | 1970-1989 | 89.7711 | 41.2816 | 263.04 | 120.96
LTU | Off | 1990-2010 | 89.7711 | 41.2816 | 263.04 | 120.96
LTU | Off | 2011-2020 | 54.3941 | 25.0133 | 353.9674 | 162.7733
LTU | Off | 2021-2030 | 54.3941 | 25.0133 | 353.9674 | 162.7733
LTU | Off | 2031-2040 | 51.1304 | 23.5125 | 332.7294 | 153.0069
LTU | Off | 2040< | 47.8668 | 22.0117 | 311.4913 | 143.2405
LTU | Hot | >1945 | 89.7711 | 41.2816 | 440.116 | 202.3891
LTU | Hot | 1945-1969 | 89.7711 | 41.2816 | 440.116 | 202.3891
LTU | Hot | 1970-1989 | 89.7711 | 41.2816 | 263.04 | 120.96
LTU | Hot | 1990-2010 | 89.7711 | 41.2816 | 263.04 | 120.96
LTU | Hot | 2011-2020 | 54.3941 | 25.0133 | 353.9674 | 162.7733
LTU | Hot | 2021-2030 | 54.3941 | 25.0133 | 353.9674 | 162.7733
LTU | Hot | 2031-2040 | 51.1304 | 23.5125 | 332.7294 | 153.0069
LTU | Hot | 2040< | 47.8668 | 22.0117 | 311.4913 | 143.2405
LTU | Edu | >1945 | 89.7711 | 41.2816 | 440.116 | 202.3891
LTU | Edu | 1945-1969 | 89.7711 | 41.2816 | 440.116 | 202.3891
LTU | Edu | 1970-1989 | 89.7711 | 41.2816 | 263.04 | 120.96
LTU | Edu | 1990-2010 | 89.7711 | 41.2816 | 263.04 | 120.96
LTU | Edu | 2011-2020 | 54.3941 | 25.0133 | 353.9674 | 162.7733
LTU | Edu | 2021-2030 | 54.3941 | 25.0133 | 353.9674 | 162.7733
LTU | Edu | 2031-2040 | 51.1304 | 23.5125 | 332.7294 | 153.0069
LTU | Edu | 2040< | 47.8668 | 22.0117 | 311.4913 | 143.2405
LTU | Hea | >1945 | 89.7711 | 41.2816 | 440.116 | 202.3891
LTU | Hea | 1945-1969 | 89.7711 | 41.2816 | 440.116 | 202.3891
LTU | Hea | 1970-1989 | 89.7711 | 41.2816 | 263.04 | 120.96
LTU | Hea | 1990-2010 | 89.7711 | 41.2816 | 263.04 | 120.96
LTU | Hea | 2011-2020 | 54.3941 | 25.0133 | 353.9674 | 162.7733
LTU | Hea | 2021-2030 | 54.3941 | 25.0133 | 353.9674 | 162.7733
LTU | Hea | 2031-2040 | 51.1304 | 23.5125 | 332.7294 | 153.0069
LTU | Hea | 2040< | 47.8668 | 22.0117 | 311.4913 | 143.2405
LTU | Oth | >1945 | 59.8474 | 27.5211 | 293.4107 | 134.9261
LTU | Oth | 1945-1969 | 179.5421 | 82.5632 | 565.9917 | 260.2736
LTU | Oth | 1970-1989 | 179.5421 | 82.5632 | 437.5411 | 201.205
LTU | Oth | 1990-2010 | 147.0947 | 67.6421 | 402.945 | 185.2959
LTU | Oth | 2011-2020 | 123.5101 | 56.7966 | 477.2685 | 219.4738
LTU | Oth | 2021-2030 | 123.5101 | 56.7966 | 477.2685 | 219.4738
LTU | Oth | 2031-2040 | 116.0995 | 53.3888 | 448.6324 | 206.3054
LTU | Oth | 2040< | 108.6889 | 49.981 | 419.9963 | 193.137
LUX | SFH | >1945 | 0 | 0 | 0 | 0
LUX | SFH | 1945-1969 | 196.3667 | 90.3 | 306.0662 | 140.7458
LUX | SFH | 1970-1989 | 196.3667 | 90.3 | 531.0535 | 244.2071
LUX | SFH | 1990-2010 | 196.3667 | 90.3 | 521.655 | 239.8852
LUX | SFH | 2011-2020 | 196.3667 | 90.3 | 492.7678 | 226.6012
LUX | SFH | 2021-2030 | 196.3667 | 90.3 | 492.7678 | 226.6012
LUX | SFH | 2031-2040 | 184.5847 | 84.882 | 463.2017 | 213.0052
LUX | SFH | 2040< | 172.8027 | 79.464 | 433.6356 | 199.4091
LUX | MFH | >1945 | 0 | 0 | 0 | 0
LUX | MFH | 1945-1969 | 134.6393 | 61.9144 | 791.4076 | 363.932
LUX | MFH | 1970-1989 | 101.304 | 46.585 | 722.6641 | 332.32
LUX | MFH | 1990-2010 | 119.6958 | 55.0426 | 513.7017 | 236.2278
LUX | MFH | 2011-2020 | 130.4833 | 60.0033 | 688.5264 | 316.6216
LUX | MFH | 2021-2030 | 130.4833 | 60.0033 | 688.5264 | 316.6216
LUX | MFH | 2031-2040 | 122.6543 | 56.4031 | 647.2148 | 297.6243
LUX | MFH | 2040< | 114.8253 | 52.8029 | 605.9032 | 278.627
LUX | Ind | >1945 | 0 | 0 | 0 | 0
LUX | Ind | 1945-1969 | 92.5918 | 42.5787 | 71.8082 | 33.0213
LUX | Ind | 1970-1989 | 678.3444 | 311.9394 | 526.08 | 241.92
LUX | Ind | 1990-2010 | 678.3444 | 311.9394 | 526.08 | 241.92
LUX | Ind | 2011-2020 | 611.9784 | 281.4207 | 526.08 | 241.92
LUX | Ind | 2021-2030 | 611.9784 | 281.4207 | 526.08 | 241.92
LUX | Ind | 2031-2040 | 575.2597 | 264.5355 | 494.5152 | 227.4048
LUX | Ind | 2040< | 538.541 | 247.6502 | 462.9504 | 212.8896
LUX | Ret | >1945 | 0 | 0 | 0 | 0
LUX | Ret | 1945-1969 | 0 | 0 | 0 | 0
LUX | Ret | 1970-1989 | 1330.7378 | 611.9451 | 799.3048 | 367.5635
LUX | Ret | 1990-2010 | 1330.7378 | 611.9451 | 799.3048 | 367.5635
LUX | Ret | 2011-2020 | 951.7706 | 437.6755 | 801.94 | 368.7753
LUX | Ret | 2021-2030 | 951.7706 | 437.6755 | 801.94 | 368.7753
LUX | Ret | 2031-2040 | 894.6644 | 411.415 | 753.8236 | 346.6488
LUX | Ret | 2040< | 837.5581 | 385.1545 | 705.7072 | 324.5223
LUX | Off | >1945 | 0 | 0 | 0 | 0
LUX | Off | 1945-1969 | 38.9368 | 17.9053 | 263.04 | 120.96
LUX | Off | 1970-1989 | 103.024 | 47.376 | 628.9987 | 289.2476
LUX | Off | 1990-2010 | 89.4105 | 41.1158 | 954.6831 | 439.0149
LUX | Off | 2011-2020 | 89.4105 | 41.1158 | 954.6831 | 439.0149
LUX | Off | 2021-2030 | 89.4105 | 41.1158 | 954.6831 | 439.0149
LUX | Off | 2031-2040 | 84.0459 | 38.6488 | 897.4021 | 412.674
LUX | Off | 2040< | 78.6813 | 36.1819 | 840.1212 | 386.3331
LUX | Hot | >1945 | 0 | 0 | 0 | 0
LUX | Hot | 1945-1969 | 38.9368 | 17.9053 | 263.04 | 120.96
LUX | Hot | 1970-1989 | 103.024 | 47.376 | 628.9987 | 289.2476
LUX | Hot | 1990-2010 | 89.4105 | 41.1158 | 954.6831 | 439.0149
LUX | Hot | 2011-2020 | 89.4105 | 41.1158 | 954.6831 | 439.0149
LUX | Hot | 2021-2030 | 89.4105 | 41.1158 | 954.6831 | 439.0149
LUX | Hot | 2031-2040 | 84.0459 | 38.6488 | 897.4021 | 412.674
LUX | Hot | 2040< | 78.6813 | 36.1819 | 840.1212 | 386.3331
LUX | Edu | >1945 | 0 | 0 | 0 | 0
LUX | Edu | 1945-1969 | 38.9368 | 17.9053 | 263.04 | 120.96
LUX | Edu | 1970-1989 | 103.024 | 47.376 | 628.9987 | 289.2476
LUX | Edu | 1990-2010 | 89.4105 | 41.1158 | 954.6831 | 439.0149
LUX | Edu | 2011-2020 | 89.4105 | 41.1158 | 954.6831 | 439.0149
LUX | Edu | 2021-2030 | 89.4105 | 41.1158 | 954.6831 | 439.0149
LUX | Edu | 2031-2040 | 84.0459 | 38.6488 | 897.4021 | 412.674
LUX | Edu | 2040< | 78.6813 | 36.1819 | 840.1212 | 386.3331
LUX | Hea | >1945 | 0 | 0 | 0 | 0
LUX | Hea | 1945-1969 | 38.9368 | 17.9053 | 263.04 | 120.96
LUX | Hea | 1970-1989 | 103.024 | 47.376 | 628.9987 | 289.2476
LUX | Hea | 1990-2010 | 89.4105 | 41.1158 | 954.6831 | 439.0149
LUX | Hea | 2011-2020 | 89.4105 | 41.1158 | 954.6831 | 439.0149
LUX | Hea | 2021-2030 | 89.4105 | 41.1158 | 954.6831 | 439.0149
LUX | Hea | 2031-2040 | 84.0459 | 38.6488 | 897.4021 | 412.674
LUX | Hea | 2040< | 78.6813 | 36.1819 | 840.1212 | 386.3331
LUX | Oth | >1945 | 0 | 0 | 0 | 0
LUX | Oth | 1945-1969 | 41.3899 | 19.0333 | 187.328 | 86.1435
LUX | Oth | 1970-1989 | 403.5297 | 185.5648 | 640.23 | 294.4123
LUX | Oth | 1990-2010 | 394.454 | 181.3913 | 857.3529 | 394.2572
LUX | Oth | 2011-2020 | 320.2319 | 147.2599 | 857.7921 | 394.4591
LUX | Oth | 2021-2030 | 320.2319 | 147.2599 | 857.7921 | 394.4591
LUX | Oth | 2031-2040 | 301.0179 | 138.4243 | 806.3246 | 370.7916
LUX | Oth | 2040< | 281.804 | 129.5887 | 754.857 | 347.124
LVA | SFH | >1945 | 75.2278 | 34.5938 | 249.1265 | 114.5618
LVA | SFH | 1945-1969 | 309.0201 | 142.1041 | 401.7521 | 184.7473
LVA | SFH | 1970-1989 | 196.3667 | 90.3 | 476.0954 | 218.9344
LVA | SFH | 1990-2010 | 196.3667 | 90.3 | 420.4039 | 193.3244
LVA | SFH | 2011-2020 | 196.3667 | 90.3 | 463.9733 | 213.36
LVA | SFH | 2021-2030 | 196.3667 | 90.3 | 463.9733 | 213.36
LVA | SFH | 2031-2040 | 184.5847 | 84.882 | 436.1349 | 200.5584
LVA | SFH | 2040< | 172.8027 | 79.464 | 408.2965 | 187.7568
LVA | MFH | >1945 | 125.7142 | 57.8102 | 505.605 | 232.5045
LVA | MFH | 1945-1969 | 133.1446 | 61.2271 | 817.553 | 375.955
LVA | MFH | 1970-1989 | 102.1432 | 46.971 | 559.1452 | 257.1252
LVA | MFH | 1990-2010 | 132.8023 | 61.0697 | 325.2588 | 149.5715
LVA | MFH | 2011-2020 | 146.3781 | 67.3125 | 268.9665 | 123.6853
LVA | MFH | 2021-2030 | 146.3781 | 67.3125 | 268.9665 | 123.6853
LVA | MFH | 2031-2040 | 137.5954 | 63.2738 | 252.8285 | 116.2642
LVA | MFH | 2040< | 128.8127 | 59.235 | 236.6905 | 108.8431
LVA | Ind | >1945 | 0 | 0 | 0 | 0
LVA | Ind | 1945-1969 | 359.0842 | 165.1263 | 871.9283 | 400.9597
LVA | Ind | 1970-1989 | 359.0842 | 165.1263 | 839.4301 | 386.0153
LVA | Ind | 1990-2010 | 359.0842 | 165.1263 | 839.4301 | 386.0153
LVA | Ind | 2011-2020 | 359.0842 | 165.1263 | 921.6613 | 423.8296
LVA | Ind | 2021-2030 | 359.0842 | 165.1263 | 921.6613 | 423.8296
LVA | Ind | 2031-2040 | 337.5392 | 155.2187 | 866.3616 | 398.3999
LVA | Ind | 2040< | 315.9941 | 145.3112 | 811.0619 | 372.9701
LVA | Ret | >1945 | 0 | 0 | 0 | 0
LVA | Ret | 1945-1969 | 359.0842 | 165.1263 | 763.5579 | 351.1252
LVA | Ret | 1970-1989 | 359.0842 | 165.1263 | 733.6563 | 337.3748
LVA | Ret | 1990-2010 | 164.4 | 75.6 | 526.08 | 241.92
LVA | Ret | 2011-2020 | 164.4 | 75.6 | 526.08 | 241.92
LVA | Ret | 2021-2030 | 164.4 | 75.6 | 526.08 | 241.92
LVA | Ret | 2031-2040 | 154.536 | 71.064 | 494.5152 | 227.4048
LVA | Ret | 2040< | 144.672 | 66.528 | 462.9504 | 212.8896
LVA | Off | >1945 | 89.7711 | 41.2816 | 440.116 | 202.3891
LVA | Off | 1945-1969 | 89.7711 | 41.2816 | 440.116 | 202.3891
LVA | Off | 1970-1989 | 89.7711 | 41.2816 | 263.04 | 120.96
LVA | Off | 1990-2010 | 89.7711 | 41.2816 | 263.04 | 120.96
LVA | Off | 2011-2020 | 54.3941 | 25.0133 | 353.9674 | 162.7733
LVA | Off | 2021-2030 | 54.3941 | 25.0133 | 353.9674 | 162.7733
LVA | Off | 2031-2040 | 51.1304 | 23.5125 | 332.7294 | 153.0069
LVA | Off | 2040< | 47.8668 | 22.0117 | 311.4913 | 143.2405
LVA | Hot | >1945 | 89.7711 | 41.2816 | 440.116 | 202.3891
LVA | Hot | 1945-1969 | 89.7711 | 41.2816 | 440.116 | 202.3891
LVA | Hot | 1970-1989 | 89.7711 | 41.2816 | 263.04 | 120.96
LVA | Hot | 1990-2010 | 89.7711 | 41.2816 | 263.04 | 120.96
LVA | Hot | 2011-2020 | 54.3941 | 25.0133 | 353.9674 | 162.7733
LVA | Hot | 2021-2030 | 54.3941 | 25.0133 | 353.9674 | 162.7733
LVA | Hot | 2031-2040 | 51.1304 | 23.5125 | 332.7294 | 153.0069
LVA | Hot | 2040< | 47.8668 | 22.0117 | 311.4913 | 143.2405
LVA | Edu | >1945 | 89.7711 | 41.2816 | 440.116 | 202.3891
LVA | Edu | 1945-1969 | 89.7711 | 41.2816 | 440.116 | 202.3891
LVA | Edu | 1970-1989 | 89.7711 | 41.2816 | 263.04 | 120.96
LVA | Edu | 1990-2010 | 89.7711 | 41.2816 | 263.04 | 120.96
LVA | Edu | 2011-2020 | 54.3941 | 25.0133 | 353.9674 | 162.7733
LVA | Edu | 2021-2030 | 54.3941 | 25.0133 | 353.9674 | 162.7733
LVA | Edu | 2031-2040 | 51.1304 | 23.5125 | 332.7294 | 153.0069
LVA | Edu | 2040< | 47.8668 | 22.0117 | 311.4913 | 143.2405
LVA | Hea | >1945 | 89.7711 | 41.2816 | 440.116 | 202.3891
LVA | Hea | 1945-1969 | 89.7711 | 41.2816 | 440.116 | 202.3891
LVA | Hea | 1970-1989 | 89.7711 | 41.2816 | 263.04 | 120.96
LVA | Hea | 1990-2010 | 89.7711 | 41.2816 | 263.04 | 120.96
LVA | Hea | 2011-2020 | 54.3941 | 25.0133 | 353.9674 | 162.7733
LVA | Hea | 2021-2030 | 54.3941 | 25.0133 | 353.9674 | 162.7733
LVA | Hea | 2031-2040 | 51.1304 | 23.5125 | 332.7294 | 153.0069
LVA | Hea | 2040< | 47.8668 | 22.0117 | 311.4913 | 143.2405
LVA | Oth | >1945 | 59.8474 | 27.5211 | 293.4107 | 134.9261
LVA | Oth | 1945-1969 | 179.5421 | 82.5632 | 565.9917 | 260.2736
LVA | Oth | 1970-1989 | 179.5421 | 82.5632 | 437.5411 | 201.205
LVA | Oth | 1990-2010 | 147.0947 | 67.6421 | 402.945 | 185.2959
LVA | Oth | 2011-2020 | 123.5101 | 56.7966 | 477.2685 | 219.4738
LVA | Oth | 2021-2030 | 123.5101 | 56.7966 | 477.2685 | 219.4738
LVA | Oth | 2031-2040 | 116.0995 | 53.3888 | 448.6324 | 206.3054
LVA | Oth | 2040< | 108.6889 | 49.981 | 419.9963 | 193.137
MLT | SFH | >1945 | 0 | 0 | 0 | 0
MLT | SFH | 1945-1969 | 196.3667 | 90.3 | 463.4845 | 213.1352
MLT | SFH | 1970-1989 | 196.3667 | 90.3 | 508.622 | 233.8919
MLT | SFH | 1990-2010 | 196.3667 | 90.3 | 580.2902 | 266.8488
MLT | SFH | 2011-2020 | 196.3667 | 90.3 | 598.8623 | 275.3892
MLT | SFH | 2021-2030 | 196.3667 | 90.3 | 598.8623 | 275.3892
MLT | SFH | 2031-2040 | 184.5847 | 84.882 | 562.9305 | 258.8659
MLT | SFH | 2040< | 172.8027 | 79.464 | 526.9988 | 242.3425
MLT | MFH | >1945 | 0 | 0 | 0 | 0
MLT | MFH | 1945-1969 | 264.2398 | 121.5117 | 392.058 | 180.2894
MLT | MFH | 1970-1989 | 228.7599 | 105.1962 | 507.8217 | 233.5239
MLT | MFH | 1990-2010 | 312.3853 | 143.6516 | 462.6606 | 212.7563
MLT | MFH | 2011-2020 | 265.5162 | 122.0987 | 390.8009 | 179.7114
MLT | MFH | 2021-2030 | 265.5162 | 122.0987 | 390.8009 | 179.7114
MLT | MFH | 2031-2040 | 249.5852 | 114.7728 | 367.3529 | 168.9287
MLT | MFH | 2040< | 233.6543 | 107.4468 | 343.9048 | 158.146
MLT | Ind | >1945 | 0 | 0 | 0 | 0
MLT | Ind | 1945-1969 | 678.3444 | 311.9394 | 526.08 | 241.92
MLT | Ind | 1970-1989 | 678.3444 | 311.9394 | 526.08 | 241.92
MLT | Ind | 1990-2010 | 678.3444 | 311.9394 | 526.08 | 241.92
MLT | Ind | 2011-2020 | 678.3444 | 311.9394 | 526.08 | 241.92
MLT | Ind | 2021-2030 | 678.3444 | 311.9394 | 526.08 | 241.92
MLT | Ind | 2031-2040 | 637.6437 | 293.223 | 494.5152 | 227.4048
MLT | Ind | 2040< | 596.9431 | 274.5067 | 462.9504 | 212.8896
MLT | Ret | >1945 | 0 | 0 | 0 | 0
MLT | Ret | 1945-1969 | 678.3444 | 311.9394 | 526.08 | 241.92
MLT | Ret | 1970-1989 | 678.3444 | 311.9394 | 526.08 | 241.92
MLT | Ret | 1990-2010 | 678.3444 | 311.9394 | 526.08 | 241.92
MLT | Ret | 2011-2020 | 678.3444 | 311.9394 | 526.08 | 241.92
MLT | Ret | 2021-2030 | 678.3444 | 311.9394 | 526.08 | 241.92
MLT | Ret | 2031-2040 | 637.6437 | 293.223 | 494.5152 | 227.4048
MLT | Ret | 2040< | 596.9431 | 274.5067 | 462.9504 | 212.8896
MLT | Off | >1945 | 0 | 0 | 0 | 0
MLT | Off | 1945-1969 | 654.2532 | 300.8609 | 315.648 | 145.152
MLT | Off | 1970-1989 | 113.984 | 52.416 | 1171.8294 | 538.8704
MLT | Off | 1990-2010 | 360.0057 | 165.5501 | 315.648 | 145.152
MLT | Off | 2011-2020 | 360.0057 | 165.5501 | 315.648 | 145.152
MLT | Off | 2021-2030 | 360.0057 | 165.5501 | 315.648 | 145.152
MLT | Off | 2031-2040 | 338.4053 | 155.6171 | 296.7091 | 136.4429
MLT | Off | 2040< | 316.805 | 145.684 | 277.7702 | 127.7338
MLT | Hot | >1945 | 0 | 0 | 0 | 0
MLT | Hot | 1945-1969 | 654.2532 | 300.8609 | 315.648 | 145.152
MLT | Hot | 1970-1989 | 113.984 | 52.416 | 1171.8294 | 538.8704
MLT | Hot | 1990-2010 | 360.0057 | 165.5501 | 315.648 | 145.152
MLT | Hot | 2011-2020 | 360.0057 | 165.5501 | 315.648 | 145.152
MLT | Hot | 2021-2030 | 360.0057 | 165.5501 | 315.648 | 145.152
MLT | Hot | 2031-2040 | 338.4053 | 155.6171 | 296.7091 | 136.4429
MLT | Hot | 2040< | 316.805 | 145.684 | 277.7702 | 127.7338
MLT | Edu | >1945 | 0 | 0 | 0 | 0
MLT | Edu | 1945-1969 | 654.2532 | 300.8609 | 315.648 | 145.152
MLT | Edu | 1970-1989 | 113.984 | 52.416 | 1171.8294 | 538.8704
MLT | Edu | 1990-2010 | 360.0057 | 165.5501 | 315.648 | 145.152
MLT | Edu | 2011-2020 | 360.0057 | 165.5501 | 315.648 | 145.152
MLT | Edu | 2021-2030 | 360.0057 | 165.5501 | 315.648 | 145.152
MLT | Edu | 2031-2040 | 338.4053 | 155.6171 | 296.7091 | 136.4429
MLT | Edu | 2040< | 316.805 | 145.684 | 277.7702 | 127.7338
MLT | Hea | >1945 | 0 | 0 | 0 | 0
MLT | Hea | 1945-1969 | 654.2532 | 300.8609 | 315.648 | 145.152
MLT | Hea | 1970-1989 | 113.984 | 52.416 | 1171.8294 | 538.8704
MLT | Hea | 1990-2010 | 360.0057 | 165.5501 | 315.648 | 145.152
MLT | Hea | 2011-2020 | 360.0057 | 165.5501 | 315.648 | 145.152
MLT | Hea | 2021-2030 | 360.0057 | 165.5501 | 315.648 | 145.152
MLT | Hea | 2031-2040 | 338.4053 | 155.6171 | 296.7091 | 136.4429
MLT | Hea | 2040< | 316.805 | 145.684 | 277.7702 | 127.7338
MLT | Oth | >1945 | 0 | 0 | 0 | 0
MLT | Oth | 1945-1969 | 662.2836 | 304.5538 | 385.792 | 177.408
MLT | Oth | 1970-1989 | 302.1041 | 138.9238 | 956.5796 | 439.887
MLT | Oth | 1990-2010 | 466.1186 | 214.3465 | 385.792 | 177.408
MLT | Oth | 2011-2020 | 466.1186 | 214.3465 | 385.792 | 177.408
MLT | Oth | 2021-2030 | 466.1186 | 214.3465 | 385.792 | 177.408
MLT | Oth | 2031-2040 | 438.1515 | 201.4857 | 362.6445 | 166.7635
MLT | Oth | 2040< | 410.1844 | 188.6249 | 339.497 | 156.119
NLD | SFH | >1945 | 0 | 0 | 0 | 0
NLD | SFH | 1945-1969 | 196.3667 | 90.3 | 306.0662 | 140.7458
NLD | SFH | 1970-1989 | 196.3667 | 90.3 | 531.0535 | 244.2071
NLD | SFH | 1990-2010 | 196.3667 | 90.3 | 521.655 | 239.8852
NLD | SFH | 2011-2020 | 196.3667 | 90.3 | 492.7678 | 226.6012
NLD | SFH | 2021-2030 | 196.3667 | 90.3 | 492.7678 | 226.6012
NLD | SFH | 2031-2040 | 184.5847 | 84.882 | 463.2017 | 213.0052
NLD | SFH | 2040< | 172.8027 | 79.464 | 433.6356 | 199.4091
NLD | MFH | >1945 | 0 | 0 | 0 | 0
NLD | MFH | 1945-1969 | 134.6393 | 61.9144 | 791.4076 | 363.932
NLD | MFH | 1970-1989 | 101.304 | 46.585 | 722.6641 | 332.32
NLD | MFH | 1990-2010 | 119.6958 | 55.0426 | 513.7017 | 236.2278
NLD | MFH | 2011-2020 | 130.4833 | 60.0033 | 688.5264 | 316.6216
NLD | MFH | 2021-2030 | 130.4833 | 60.0033 | 688.5264 | 316.6216
NLD | MFH | 2031-2040 | 122.6543 | 56.4031 | 647.2148 | 297.6243
NLD | MFH | 2040< | 114.8253 | 52.8029 | 605.9032 | 278.627
NLD | Ind | >1945 | 0 | 0 | 0 | 0
NLD | Ind | 1945-1969 | 92.5918 | 42.5787 | 71.8082 | 33.0213
NLD | Ind | 1970-1989 | 678.3444 | 311.9394 | 526.08 | 241.92
NLD | Ind | 1990-2010 | 678.3444 | 311.9394 | 526.08 | 241.92
NLD | Ind | 2011-2020 | 611.9784 | 281.4207 | 526.08 | 241.92
NLD | Ind | 2021-2030 | 611.9784 | 281.4207 | 526.08 | 241.92
NLD | Ind | 2031-2040 | 575.2597 | 264.5355 | 494.5152 | 227.4048
NLD | Ind | 2040< | 538.541 | 247.6502 | 462.9504 | 212.8896
NLD | Ret | >1945 | 0 | 0 | 0 | 0
NLD | Ret | 1945-1969 | 0 | 0 | 0 | 0
NLD | Ret | 1970-1989 | 1330.7378 | 611.9451 | 799.3048 | 367.5635
NLD | Ret | 1990-2010 | 1330.7378 | 611.9451 | 799.3048 | 367.5635
NLD | Ret | 2011-2020 | 951.7706 | 437.6755 | 801.94 | 368.7753
NLD | Ret | 2021-2030 | 951.7706 | 437.6755 | 801.94 | 368.7753
NLD | Ret | 2031-2040 | 894.6644 | 411.415 | 753.8236 | 346.6488
NLD | Ret | 2040< | 837.5581 | 385.1545 | 705.7072 | 324.5223
NLD | Off | >1945 | 0 | 0 | 0 | 0
NLD | Off | 1945-1969 | 38.9368 | 17.9053 | 263.04 | 120.96
NLD | Off | 1970-1989 | 103.024 | 47.376 | 628.9987 | 289.2476
NLD | Off | 1990-2010 | 89.4105 | 41.1158 | 954.6831 | 439.0149
NLD | Off | 2011-2020 | 89.4105 | 41.1158 | 954.6831 | 439.0149
NLD | Off | 2021-2030 | 89.4105 | 41.1158 | 954.6831 | 439.0149
NLD | Off | 2031-2040 | 84.0459 | 38.6488 | 897.4021 | 412.674
NLD | Off | 2040< | 78.6813 | 36.1819 | 840.1212 | 386.3331
NLD | Hot | >1945 | 0 | 0 | 0 | 0
NLD | Hot | 1945-1969 | 38.9368 | 17.9053 | 263.04 | 120.96
NLD | Hot | 1970-1989 | 103.024 | 47.376 | 628.9987 | 289.2476
NLD | Hot | 1990-2010 | 89.4105 | 41.1158 | 954.6831 | 439.0149
NLD | Hot | 2011-2020 | 89.4105 | 41.1158 | 954.6831 | 439.0149
NLD | Hot | 2021-2030 | 89.4105 | 41.1158 | 954.6831 | 439.0149
NLD | Hot | 2031-2040 | 84.0459 | 38.6488 | 897.4021 | 412.674
NLD | Hot | 2040< | 78.6813 | 36.1819 | 840.1212 | 386.3331
NLD | Edu | >1945 | 0 | 0 | 0 | 0
NLD | Edu | 1945-1969 | 38.9368 | 17.9053 | 263.04 | 120.96
NLD | Edu | 1970-1989 | 103.024 | 47.376 | 628.9987 | 289.2476
NLD | Edu | 1990-2010 | 89.4105 | 41.1158 | 954.6831 | 439.0149
NLD | Edu | 2011-2020 | 89.4105 | 41.1158 | 954.6831 | 439.0149
NLD | Edu | 2021-2030 | 89.4105 | 41.1158 | 954.6831 | 439.0149
NLD | Edu | 2031-2040 | 84.0459 | 38.6488 | 897.4021 | 412.674
NLD | Edu | 2040< | 78.6813 | 36.1819 | 840.1212 | 386.3331
NLD | Hea | >1945 | 0 | 0 | 0 | 0
NLD | Hea | 1945-1969 | 38.9368 | 17.9053 | 263.04 | 120.96
NLD | Hea | 1970-1989 | 103.024 | 47.376 | 628.9987 | 289.2476
NLD | Hea | 1990-2010 | 89.4105 | 41.1158 | 954.6831 | 439.0149
NLD | Hea | 2011-2020 | 89.4105 | 41.1158 | 954.6831 | 439.0149
NLD | Hea | 2021-2030 | 89.4105 | 41.1158 | 954.6831 | 439.0149
NLD | Hea | 2031-2040 | 84.0459 | 38.6488 | 897.4021 | 412.674
NLD | Hea | 2040< | 78.6813 | 36.1819 | 840.1212 | 386.3331
NLD | Oth | >1945 | 0 | 0 | 0 | 0
NLD | Oth | 1945-1969 | 41.3899 | 19.0333 | 187.328 | 86.1435
NLD | Oth | 1970-1989 | 403.5297 | 185.5648 | 640.23 | 294.4123
NLD | Oth | 1990-2010 | 394.454 | 181.3913 | 857.3529 | 394.2572
NLD | Oth | 2011-2020 | 320.2319 | 147.2599 | 857.7921 | 394.4591
NLD | Oth | 2021-2030 | 320.2319 | 147.2599 | 857.7921 | 394.4591
NLD | Oth | 2031-2040 | 301.0179 | 138.4243 | 806.3246 | 370.7916
NLD | Oth | 2040< | 281.804 | 129.5887 | 754.857 | 347.124
POL | SFH | >1945 | 0 | 0 | 0 | 0
POL | SFH | 1945-1969 | 196.3667 | 90.3 | 306.0662 | 140.7458
POL | SFH | 1970-1989 | 196.3667 | 90.3 | 531.0535 | 244.2071
POL | SFH | 1990-2010 | 196.3667 | 90.3 | 521.655 | 239.8852
POL | SFH | 2011-2020 | 196.3667 | 90.3 | 492.7678 | 226.6012
POL | SFH | 2021-2030 | 196.3667 | 90.3 | 492.7678 | 226.6012
POL | SFH | 2031-2040 | 184.5847 | 84.882 | 463.2017 | 213.0052
POL | SFH | 2040< | 172.8027 | 79.464 | 433.6356 | 199.4091
POL | MFH | >1945 | 0 | 0 | 0 | 0
POL | MFH | 1945-1969 | 134.6393 | 61.9144 | 791.4076 | 363.932
POL | MFH | 1970-1989 | 101.304 | 46.585 | 722.6641 | 332.32
POL | MFH | 1990-2010 | 119.6958 | 55.0426 | 513.7017 | 236.2278
POL | MFH | 2011-2020 | 130.4833 | 60.0033 | 688.5264 | 316.6216
POL | MFH | 2021-2030 | 130.4833 | 60.0033 | 688.5264 | 316.6216
POL | MFH | 2031-2040 | 122.6543 | 56.4031 | 647.2148 | 297.6243
POL | MFH | 2040< | 114.8253 | 52.8029 | 605.9032 | 278.627
POL | Ind | >1945 | 0 | 0 | 0 | 0
POL | Ind | 1945-1969 | 92.5918 | 42.5787 | 71.8082 | 33.0213
POL | Ind | 1970-1989 | 678.3444 | 311.9394 | 526.08 | 241.92
POL | Ind | 1990-2010 | 678.3444 | 311.9394 | 526.08 | 241.92
POL | Ind | 2011-2020 | 611.9784 | 281.4207 | 526.08 | 241.92
POL | Ind | 2021-2030 | 611.9784 | 281.4207 | 526.08 | 241.92
POL | Ind | 2031-2040 | 575.2597 | 264.5355 | 494.5152 | 227.4048
POL | Ind | 2040< | 538.541 | 247.6502 | 462.9504 | 212.8896
POL | Ret | >1945 | 0 | 0 | 0 | 0
POL | Ret | 1945-1969 | 0 | 0 | 0 | 0
POL | Ret | 1970-1989 | 1330.7378 | 611.9451 | 799.3048 | 367.5635
POL | Ret | 1990-2010 | 1330.7378 | 611.9451 | 799.3048 | 367.5635
POL | Ret | 2011-2020 | 951.7706 | 437.6755 | 801.94 | 368.7753
POL | Ret | 2021-2030 | 951.7706 | 437.6755 | 801.94 | 368.7753
POL | Ret | 2031-2040 | 894.6644 | 411.415 | 753.8236 | 346.6488
POL | Ret | 2040< | 837.5581 | 385.1545 | 705.7072 | 324.5223
POL | Off | >1945 | 0 | 0 | 0 | 0
POL | Off | 1945-1969 | 38.9368 | 17.9053 | 263.04 | 120.96
POL | Off | 1970-1989 | 103.024 | 47.376 | 628.9987 | 289.2476
POL | Off | 1990-2010 | 89.4105 | 41.1158 | 954.6831 | 439.0149
POL | Off | 2011-2020 | 89.4105 | 41.1158 | 954.6831 | 439.0149
POL | Off | 2021-2030 | 89.4105 | 41.1158 | 954.6831 | 439.0149
POL | Off | 2031-2040 | 84.0459 | 38.6488 | 897.4021 | 412.674
POL | Off | 2040< | 78.6813 | 36.1819 | 840.1212 | 386.3331
POL | Hot | >1945 | 0 | 0 | 0 | 0
POL | Hot | 1945-1969 | 38.9368 | 17.9053 | 263.04 | 120.96
POL | Hot | 1970-1989 | 103.024 | 47.376 | 628.9987 | 289.2476
POL | Hot | 1990-2010 | 89.4105 | 41.1158 | 954.6831 | 439.0149
POL | Hot | 2011-2020 | 89.4105 | 41.1158 | 954.6831 | 439.0149
POL | Hot | 2021-2030 | 89.4105 | 41.1158 | 954.6831 | 439.0149
POL | Hot | 2031-2040 | 84.0459 | 38.6488 | 897.4021 | 412.674
POL | Hot | 2040< | 78.6813 | 36.1819 | 840.1212 | 386.3331
POL | Edu | >1945 | 0 | 0 | 0 | 0
POL | Edu | 1945-1969 | 38.9368 | 17.9053 | 263.04 | 120.96
POL | Edu | 1970-1989 | 103.024 | 47.376 | 628.9987 | 289.2476
POL | Edu | 1990-2010 | 89.4105 | 41.1158 | 954.6831 | 439.0149
POL | Edu | 2011-2020 | 89.4105 | 41.1158 | 954.6831 | 439.0149
POL | Edu | 2021-2030 | 89.4105 | 41.1158 | 954.6831 | 439.0149
POL | Edu | 2031-2040 | 84.0459 | 38.6488 | 897.4021 | 412.674
POL | Edu | 2040< | 78.6813 | 36.1819 | 840.1212 | 386.3331
POL | Hea | >1945 | 0 | 0 | 0 | 0
POL | Hea | 1945-1969 | 38.9368 | 17.9053 | 263.04 | 120.96
POL | Hea | 1970-1989 | 103.024 | 47.376 | 628.9987 | 289.2476
POL | Hea | 1990-2010 | 89.4105 | 41.1158 | 954.6831 | 439.0149
POL | Hea | 2011-2020 | 89.4105 | 41.1158 | 954.6831 | 439.0149
POL | Hea | 2021-2030 | 89.4105 | 41.1158 | 954.6831 | 439.0149
POL | Hea | 2031-2040 | 84.0459 | 38.6488 | 897.4021 | 412.674
POL | Hea | 2040< | 78.6813 | 36.1819 | 840.1212 | 386.3331
POL | Oth | >1945 | 0 | 0 | 0 | 0
POL | Oth | 1945-1969 | 41.3899 | 19.0333 | 187.328 | 86.1435
POL | Oth | 1970-1989 | 403.5297 | 185.5648 | 640.23 | 294.4123
POL | Oth | 1990-2010 | 394.454 | 181.3913 | 857.3529 | 394.2572
POL | Oth | 2011-2020 | 320.2319 | 147.2599 | 857.7921 | 394.4591
POL | Oth | 2021-2030 | 320.2319 | 147.2599 | 857.7921 | 394.4591
POL | Oth | 2031-2040 | 301.0179 | 138.4243 | 806.3246 | 370.7916
POL | Oth | 2040< | 281.804 | 129.5887 | 754.857 | 347.124
PRT | SFH | >1945 | 0 | 0 | 0 | 0
PRT | SFH | 1945-1969 | 196.3667 | 90.3 | 463.4845 | 213.1352
PRT | SFH | 1970-1989 | 196.3667 | 90.3 | 508.622 | 233.8919
PRT | SFH | 1990-2010 | 196.3667 | 90.3 | 580.2902 | 266.8488
PRT | SFH | 2011-2020 | 196.3667 | 90.3 | 598.8623 | 275.3892
PRT | SFH | 2021-2030 | 196.3667 | 90.3 | 598.8623 | 275.3892
PRT | SFH | 2031-2040 | 184.5847 | 84.882 | 562.9305 | 258.8659
PRT | SFH | 2040< | 172.8027 | 79.464 | 526.9988 | 242.3425
PRT | MFH | >1945 | 0 | 0 | 0 | 0
PRT | MFH | 1945-1969 | 264.2398 | 121.5117 | 392.058 | 180.2894
PRT | MFH | 1970-1989 | 228.7599 | 105.1962 | 507.8217 | 233.5239
PRT | MFH | 1990-2010 | 312.3853 | 143.6516 | 462.6606 | 212.7563
PRT | MFH | 2011-2020 | 265.5162 | 122.0987 | 390.8009 | 179.7114
PRT | MFH | 2021-2030 | 265.5162 | 122.0987 | 390.8009 | 179.7114
PRT | MFH | 2031-2040 | 249.5852 | 114.7728 | 367.3529 | 168.9287
PRT | MFH | 2040< | 233.6543 | 107.4468 | 343.9048 | 158.146
PRT | Ind | >1945 | 0 | 0 | 0 | 0
PRT | Ind | 1945-1969 | 678.3444 | 311.9394 | 526.08 | 241.92
PRT | Ind | 1970-1989 | 678.3444 | 311.9394 | 526.08 | 241.92
PRT | Ind | 1990-2010 | 678.3444 | 311.9394 | 526.08 | 241.92
PRT | Ind | 2011-2020 | 678.3444 | 311.9394 | 526.08 | 241.92
PRT | Ind | 2021-2030 | 678.3444 | 311.9394 | 526.08 | 241.92
PRT | Ind | 2031-2040 | 637.6437 | 293.223 | 494.5152 | 227.4048
PRT | Ind | 2040< | 596.9431 | 274.5067 | 462.9504 | 212.8896
PRT | Ret | >1945 | 0 | 0 | 0 | 0
PRT | Ret | 1945-1969 | 678.3444 | 311.9394 | 526.08 | 241.92
PRT | Ret | 1970-1989 | 678.3444 | 311.9394 | 526.08 | 241.92
PRT | Ret | 1990-2010 | 678.3444 | 311.9394 | 526.08 | 241.92
PRT | Ret | 2011-2020 | 678.3444 | 311.9394 | 526.08 | 241.92
PRT | Ret | 2021-2030 | 678.3444 | 311.9394 | 526.08 | 241.92
PRT | Ret | 2031-2040 | 637.6437 | 293.223 | 494.5152 | 227.4048
PRT | Ret | 2040< | 596.9431 | 274.5067 | 462.9504 | 212.8896
PRT | Off | >1945 | 0 | 0 | 0 | 0
PRT | Off | 1945-1969 | 654.2532 | 300.8609 | 315.648 | 145.152
PRT | Off | 1970-1989 | 113.984 | 52.416 | 1171.8294 | 538.8704
PRT | Off | 1990-2010 | 360.0057 | 165.5501 | 315.648 | 145.152
PRT | Off | 2011-2020 | 360.0057 | 165.5501 | 315.648 | 145.152
PRT | Off | 2021-2030 | 360.0057 | 165.5501 | 315.648 | 145.152
PRT | Off | 2031-2040 | 338.4053 | 155.6171 | 296.7091 | 136.4429
PRT | Off | 2040< | 316.805 | 145.684 | 277.7702 | 127.7338
PRT | Hot | >1945 | 0 | 0 | 0 | 0
PRT | Hot | 1945-1969 | 654.2532 | 300.8609 | 315.648 | 145.152
PRT | Hot | 1970-1989 | 113.984 | 52.416 | 1171.8294 | 538.8704
PRT | Hot | 1990-2010 | 360.0057 | 165.5501 | 315.648 | 145.152
PRT | Hot | 2011-2020 | 360.0057 | 165.5501 | 315.648 | 145.152
PRT | Hot | 2021-2030 | 360.0057 | 165.5501 | 315.648 | 145.152
PRT | Hot | 2031-2040 | 338.4053 | 155.6171 | 296.7091 | 136.4429
PRT | Hot | 2040< | 316.805 | 145.684 | 277.7702 | 127.7338
PRT | Edu | >1945 | 0 | 0 | 0 | 0
PRT | Edu | 1945-1969 | 654.2532 | 300.8609 | 315.648 | 145.152
PRT | Edu | 1970-1989 | 113.984 | 52.416 | 1171.8294 | 538.8704
PRT | Edu | 1990-2010 | 360.0057 | 165.5501 | 315.648 | 145.152
PRT | Edu | 2011-2020 | 360.0057 | 165.5501 | 315.648 | 145.152
PRT | Edu | 2021-2030 | 360.0057 | 165.5501 | 315.648 | 145.152
PRT | Edu | 2031-2040 | 338.4053 | 155.6171 | 296.7091 | 136.4429
PRT | Edu | 2040< | 316.805 | 145.684 | 277.7702 | 127.7338
PRT | Hea | >1945 | 0 | 0 | 0 | 0
PRT | Hea | 1945-1969 | 654.2532 | 300.8609 | 315.648 | 145.152
PRT | Hea | 1970-1989 | 113.984 | 52.416 | 1171.8294 | 538.8704
PRT | Hea | 1990-2010 | 360.0057 | 165.5501 | 315.648 | 145.152
PRT | Hea | 2011-2020 | 360.0057 | 165.5501 | 315.648 | 145.152
PRT | Hea | 2021-2030 | 360.0057 | 165.5501 | 315.648 | 145.152
PRT | Hea | 2031-2040 | 338.4053 | 155.6171 | 296.7091 | 136.4429
PRT | Hea | 2040< | 316.805 | 145.684 | 277.7702 | 127.7338
PRT | Oth | >1945 | 0 | 0 | 0 | 0
PRT | Oth | 1945-1969 | 662.2836 | 304.5538 | 385.792 | 177.408
PRT | Oth | 1970-1989 | 302.1041 | 138.9238 | 956.5796 | 439.887
PRT | Oth | 1990-2010 | 466.1186 | 214.3465 | 385.792 | 177.408
PRT | Oth | 2011-2020 | 466.1186 | 214.3465 | 385.792 | 177.408
PRT | Oth | 2021-2030 | 466.1186 | 214.3465 | 385.792 | 177.408
PRT | Oth | 2031-2040 | 438.1515 | 201.4857 | 362.6445 | 166.7635
PRT | Oth | 2040< | 410.1844 | 188.6249 | 339.497 | 156.119
ROU | SFH | >1945 | 0 | 0 | 0 | 0
ROU | SFH | 1945-1969 | 196.3667 | 90.3 | 306.0662 | 140.7458
ROU | SFH | 1970-1989 | 196.3667 | 90.3 | 531.0535 | 244.2071
ROU | SFH | 1990-2010 | 196.3667 | 90.3 | 521.655 | 239.8852
ROU | SFH | 2011-2020 | 196.3667 | 90.3 | 492.7678 | 226.6012
ROU | SFH | 2021-2030 | 196.3667 | 90.3 | 492.7678 | 226.6012
ROU | SFH | 2031-2040 | 184.5847 | 84.882 | 463.2017 | 213.0052
ROU | SFH | 2040< | 172.8027 | 79.464 | 433.6356 | 199.4091
ROU | MFH | >1945 | 0 | 0 | 0 | 0
ROU | MFH | 1945-1969 | 134.6393 | 61.9144 | 791.4076 | 363.932
ROU | MFH | 1970-1989 | 101.304 | 46.585 | 722.6641 | 332.32
ROU | MFH | 1990-2010 | 119.6958 | 55.0426 | 513.7017 | 236.2278
ROU | MFH | 2011-2020 | 130.4833 | 60.0033 | 688.5264 | 316.6216
ROU | MFH | 2021-2030 | 130.4833 | 60.0033 | 688.5264 | 316.6216
ROU | MFH | 2031-2040 | 122.6543 | 56.4031 | 647.2148 | 297.6243
ROU | MFH | 2040< | 114.8253 | 52.8029 | 605.9032 | 278.627
ROU | Ind | >1945 | 0 | 0 | 0 | 0
ROU | Ind | 1945-1969 | 92.5918 | 42.5787 | 71.8082 | 33.0213
ROU | Ind | 1970-1989 | 678.3444 | 311.9394 | 526.08 | 241.92
ROU | Ind | 1990-2010 | 678.3444 | 311.9394 | 526.08 | 241.92
ROU | Ind | 2011-2020 | 611.9784 | 281.4207 | 526.08 | 241.92
ROU | Ind | 2021-2030 | 611.9784 | 281.4207 | 526.08 | 241.92
ROU | Ind | 2031-2040 | 575.2597 | 264.5355 | 494.5152 | 227.4048
ROU | Ind | 2040< | 538.541 | 247.6502 | 462.9504 | 212.8896
ROU | Ret | >1945 | 0 | 0 | 0 | 0
ROU | Ret | 1945-1969 | 0 | 0 | 0 | 0
ROU | Ret | 1970-1989 | 1330.7378 | 611.9451 | 799.3048 | 367.5635
ROU | Ret | 1990-2010 | 1330.7378 | 611.9451 | 799.3048 | 367.5635
ROU | Ret | 2011-2020 | 951.7706 | 437.6755 | 801.94 | 368.7753
ROU | Ret | 2021-2030 | 951.7706 | 437.6755 | 801.94 | 368.7753
ROU | Ret | 2031-2040 | 894.6644 | 411.415 | 753.8236 | 346.6488
ROU | Ret | 2040< | 837.5581 | 385.1545 | 705.7072 | 324.5223
ROU | Off | >1945 | 0 | 0 | 0 | 0
ROU | Off | 1945-1969 | 38.9368 | 17.9053 | 263.04 | 120.96
ROU | Off | 1970-1989 | 103.024 | 47.376 | 628.9987 | 289.2476
ROU | Off | 1990-2010 | 89.4105 | 41.1158 | 954.6831 | 439.0149
ROU | Off | 2011-2020 | 89.4105 | 41.1158 | 954.6831 | 439.0149
ROU | Off | 2021-2030 | 89.4105 | 41.1158 | 954.6831 | 439.0149
ROU | Off | 2031-2040 | 84.0459 | 38.6488 | 897.4021 | 412.674
ROU | Off | 2040< | 78.6813 | 36.1819 | 840.1212 | 386.3331
ROU | Hot | >1945 | 0 | 0 | 0 | 0
ROU | Hot | 1945-1969 | 38.9368 | 17.9053 | 263.04 | 120.96
ROU | Hot | 1970-1989 | 103.024 | 47.376 | 628.9987 | 289.2476
ROU | Hot | 1990-2010 | 89.4105 | 41.1158 | 954.6831 | 439.0149
ROU | Hot | 2011-2020 | 89.4105 | 41.1158 | 954.6831 | 439.0149
ROU | Hot | 2021-2030 | 89.4105 | 41.1158 | 954.6831 | 439.0149
ROU | Hot | 2031-2040 | 84.0459 | 38.6488 | 897.4021 | 412.674
ROU | Hot | 2040< | 78.6813 | 36.1819 | 840.1212 | 386.3331
ROU | Edu | >1945 | 0 | 0 | 0 | 0
ROU | Edu | 1945-1969 | 38.9368 | 17.9053 | 263.04 | 120.96
ROU | Edu | 1970-1989 | 103.024 | 47.376 | 628.9987 | 289.2476
ROU | Edu | 1990-2010 | 89.4105 | 41.1158 | 954.6831 | 439.0149
ROU | Edu | 2011-2020 | 89.4105 | 41.1158 | 954.6831 | 439.0149
ROU | Edu | 2021-2030 | 89.4105 | 41.1158 | 954.6831 | 439.0149
ROU | Edu | 2031-2040 | 84.0459 | 38.6488 | 897.4021 | 412.674
ROU | Edu | 2040< | 78.6813 | 36.1819 | 840.1212 | 386.3331
ROU | Hea | >1945 | 0 | 0 | 0 | 0
ROU | Hea | 1945-1969 | 38.9368 | 17.9053 | 263.04 | 120.96
ROU | Hea | 1970-1989 | 103.024 | 47.376 | 628.9987 | 289.2476
ROU | Hea | 1990-2010 | 89.4105 | 41.1158 | 954.6831 | 439.0149
ROU | Hea | 2011-2020 | 89.4105 | 41.1158 | 954.6831 | 439.0149
ROU | Hea | 2021-2030 | 89.4105 | 41.1158 | 954.6831 | 439.0149
ROU | Hea | 2031-2040 | 84.0459 | 38.6488 | 897.4021 | 412.674
ROU | Hea | 2040< | 78.6813 | 36.1819 | 840.1212 | 386.3331
ROU | Oth | >1945 | 0 | 0 | 0 | 0
ROU | Oth | 1945-1969 | 41.3899 | 19.0333 | 187.328 | 86.1435
ROU | Oth | 1970-1989 | 403.5297 | 185.5648 | 640.23 | 294.4123
ROU | Oth | 1990-2010 | 394.454 | 181.3913 | 857.3529 | 394.2572
ROU | Oth | 2011-2020 | 320.2319 | 147.2599 | 857.7921 | 394.4591
ROU | Oth | 2021-2030 | 320.2319 | 147.2599 | 857.7921 | 394.4591
ROU | Oth | 2031-2040 | 301.0179 | 138.4243 | 806.3246 | 370.7916
ROU | Oth | 2040< | 281.804 | 129.5887 | 754.857 | 347.124
SVK | SFH | >1945 | 0 | 0 | 0 | 0
SVK | SFH | 1945-1969 | 196.3667 | 90.3 | 306.0662 | 140.7458
SVK | SFH | 1970-1989 | 196.3667 | 90.3 | 531.0535 | 244.2071
SVK | SFH | 1990-2010 | 196.3667 | 90.3 | 521.655 | 239.8852
SVK | SFH | 2011-2020 | 196.3667 | 90.3 | 492.7678 | 226.6012
SVK | SFH | 2021-2030 | 196.3667 | 90.3 | 492.7678 | 226.6012
SVK | SFH | 2031-2040 | 184.5847 | 84.882 | 463.2017 | 213.0052
SVK | SFH | 2040< | 172.8027 | 79.464 | 433.6356 | 199.4091
SVK | MFH | >1945 | 0 | 0 | 0 | 0
SVK | MFH | 1945-1969 | 134.6393 | 61.9144 | 791.4076 | 363.932
SVK | MFH | 1970-1989 | 101.304 | 46.585 | 722.6641 | 332.32
SVK | MFH | 1990-2010 | 119.6958 | 55.0426 | 513.7017 | 236.2278
SVK | MFH | 2011-2020 | 130.4833 | 60.0033 | 688.5264 | 316.6216
SVK | MFH | 2021-2030 | 130.4833 | 60.0033 | 688.5264 | 316.6216
SVK | MFH | 2031-2040 | 122.6543 | 56.4031 | 647.2148 | 297.6243
SVK | MFH | 2040< | 114.8253 | 52.8029 | 605.9032 | 278.627
SVK | Ind | >1945 | 0 | 0 | 0 | 0
SVK | Ind | 1945-1969 | 92.5918 | 42.5787 | 71.8082 | 33.0213
SVK | Ind | 1970-1989 | 678.3444 | 311.9394 | 526.08 | 241.92
SVK | Ind | 1990-2010 | 678.3444 | 311.9394 | 526.08 | 241.92
SVK | Ind | 2011-2020 | 611.9784 | 281.4207 | 526.08 | 241.92
SVK | Ind | 2021-2030 | 611.9784 | 281.4207 | 526.08 | 241.92
SVK | Ind | 2031-2040 | 575.2597 | 264.5355 | 494.5152 | 227.4048
SVK | Ind | 2040< | 538.541 | 247.6502 | 462.9504 | 212.8896
SVK | Ret | >1945 | 0 | 0 | 0 | 0
SVK | Ret | 1945-1969 | 0 | 0 | 0 | 0
SVK | Ret | 1970-1989 | 1330.7378 | 611.9451 | 799.3048 | 367.5635
SVK | Ret | 1990-2010 | 1330.7378 | 611.9451 | 799.3048 | 367.5635
SVK | Ret | 2011-2020 | 951.7706 | 437.6755 | 801.94 | 368.7753
SVK | Ret | 2021-2030 | 951.7706 | 437.6755 | 801.94 | 368.7753
SVK | Ret | 2031-2040 | 894.6644 | 411.415 | 753.8236 | 346.6488
SVK | Ret | 2040< | 837.5581 | 385.1545 | 705.7072 | 324.5223
SVK | Off | >1945 | 0 | 0 | 0 | 0
SVK | Off | 1945-1969 | 38.9368 | 17.9053 | 263.04 | 120.96
SVK | Off | 1970-1989 | 103.024 | 47.376 | 628.9987 | 289.2476
SVK | Off | 1990-2010 | 89.4105 | 41.1158 | 954.6831 | 439.0149
SVK | Off | 2011-2020 | 89.4105 | 41.1158 | 954.6831 | 439.0149
SVK | Off | 2021-2030 | 89.4105 | 41.1158 | 954.6831 | 439.0149
SVK | Off | 2031-2040 | 84.0459 | 38.6488 | 897.4021 | 412.674
SVK | Off | 2040< | 78.6813 | 36.1819 | 840.1212 | 386.3331
SVK | Hot | >1945 | 0 | 0 | 0 | 0
SVK | Hot | 1945-1969 | 38.9368 | 17.9053 | 263.04 | 120.96
SVK | Hot | 1970-1989 | 103.024 | 47.376 | 628.9987 | 289.2476
SVK | Hot | 1990-2010 | 89.4105 | 41.1158 | 954.6831 | 439.0149
SVK | Hot | 2011-2020 | 89.4105 | 41.1158 | 954.6831 | 439.0149
SVK | Hot | 2021-2030 | 89.4105 | 41.1158 | 954.6831 | 439.0149
SVK | Hot | 2031-2040 | 84.0459 | 38.6488 | 897.4021 | 412.674
SVK | Hot | 2040< | 78.6813 | 36.1819 | 840.1212 | 386.3331
SVK | Edu | >1945 | 0 | 0 | 0 | 0
SVK | Edu | 1945-1969 | 38.9368 | 17.9053 | 263.04 | 120.96
SVK | Edu | 1970-1989 | 103.024 | 47.376 | 628.9987 | 289.2476
SVK | Edu | 1990-2010 | 89.4105 | 41.1158 | 954.6831 | 439.0149
SVK | Edu | 2011-2020 | 89.4105 | 41.1158 | 954.6831 | 439.0149
SVK | Edu | 2021-2030 | 89.4105 | 41.1158 | 954.6831 | 439.0149
SVK | Edu | 2031-2040 | 84.0459 | 38.6488 | 897.4021 | 412.674
SVK | Edu | 2040< | 78.6813 | 36.1819 | 840.1212 | 386.3331
SVK | Hea | >1945 | 0 | 0 | 0 | 0
SVK | Hea | 1945-1969 | 38.9368 | 17.9053 | 263.04 | 120.96
SVK | Hea | 1970-1989 | 103.024 | 47.376 | 628.9987 | 289.2476
SVK | Hea | 1990-2010 | 89.4105 | 41.1158 | 954.6831 | 439.0149
SVK | Hea | 2011-2020 | 89.4105 | 41.1158 | 954.6831 | 439.0149
SVK | Hea | 2021-2030 | 89.4105 | 41.1158 | 954.6831 | 439.0149
SVK | Hea | 2031-2040 | 84.0459 | 38.6488 | 897.4021 | 412.674
SVK | Hea | 2040< | 78.6813 | 36.1819 | 840.1212 | 386.3331
SVK | Oth | >1945 | 0 | 0 | 0 | 0
SVK | Oth | 1945-1969 | 41.3899 | 19.0333 | 187.328 | 86.1435
SVK | Oth | 1970-1989 | 403.5297 | 185.5648 | 640.23 | 294.4123
SVK | Oth | 1990-2010 | 394.454 | 181.3913 | 857.3529 | 394.2572
SVK | Oth | 2011-2020 | 320.2319 | 147.2599 | 857.7921 | 394.4591
SVK | Oth | 2021-2030 | 320.2319 | 147.2599 | 857.7921 | 394.4591
SVK | Oth | 2031-2040 | 301.0179 | 138.4243 | 806.3246 | 370.7916
SVK | Oth | 2040< | 281.804 | 129.5887 | 754.857 | 347.124
SVN | SFH | >1945 | 0 | 0 | 0 | 0
SVN | SFH | 1945-1969 | 196.3667 | 90.3 | 306.0662 | 140.7458
SVN | SFH | 1970-1989 | 196.3667 | 90.3 | 531.0535 | 244.2071
SVN | SFH | 1990-2010 | 196.3667 | 90.3 | 521.655 | 239.8852
SVN | SFH | 2011-2020 | 196.3667 | 90.3 | 492.7678 | 226.6012
SVN | SFH | 2021-2030 | 196.3667 | 90.3 | 492.7678 | 226.6012
SVN | SFH | 2031-2040 | 184.5847 | 84.882 | 463.2017 | 213.0052
SVN | SFH | 2040< | 172.8027 | 79.464 | 433.6356 | 199.4091
SVN | MFH | >1945 | 0 | 0 | 0 | 0
SVN | MFH | 1945-1969 | 134.6393 | 61.9144 | 791.4076 | 363.932
SVN | MFH | 1970-1989 | 101.304 | 46.585 | 722.6641 | 332.32
SVN | MFH | 1990-2010 | 119.6958 | 55.0426 | 513.7017 | 236.2278
SVN | MFH | 2011-2020 | 130.4833 | 60.0033 | 688.5264 | 316.6216
SVN | MFH | 2021-2030 | 130.4833 | 60.0033 | 688.5264 | 316.6216
SVN | MFH | 2031-2040 | 122.6543 | 56.4031 | 647.2148 | 297.6243
SVN | MFH | 2040< | 114.8253 | 52.8029 | 605.9032 | 278.627
SVN | Ind | >1945 | 0 | 0 | 0 | 0
SVN | Ind | 1945-1969 | 92.5918 | 42.5787 | 71.8082 | 33.0213
SVN | Ind | 1970-1989 | 678.3444 | 311.9394 | 526.08 | 241.92
SVN | Ind | 1990-2010 | 678.3444 | 311.9394 | 526.08 | 241.92
SVN | Ind | 2011-2020 | 611.9784 | 281.4207 | 526.08 | 241.92
SVN | Ind | 2021-2030 | 611.9784 | 281.4207 | 526.08 | 241.92
SVN | Ind | 2031-2040 | 575.2597 | 264.5355 | 494.5152 | 227.4048
SVN | Ind | 2040< | 538.541 | 247.6502 | 462.9504 | 212.8896
SVN | Ret | >1945 | 0 | 0 | 0 | 0
SVN | Ret | 1945-1969 | 0 | 0 | 0 | 0
SVN | Ret | 1970-1989 | 1330.7378 | 611.9451 | 799.3048 | 367.5635
SVN | Ret | 1990-2010 | 1330.7378 | 611.9451 | 799.3048 | 367.5635
SVN | Ret | 2011-2020 | 951.7706 | 437.6755 | 801.94 | 368.7753
SVN | Ret | 2021-2030 | 951.7706 | 437.6755 | 801.94 | 368.7753
SVN | Ret | 2031-2040 | 894.6644 | 411.415 | 753.8236 | 346.6488
SVN | Ret | 2040< | 837.5581 | 385.1545 | 705.7072 | 324.5223
SVN | Off | >1945 | 0 | 0 | 0 | 0
SVN | Off | 1945-1969 | 38.9368 | 17.9053 | 263.04 | 120.96
SVN | Off | 1970-1989 | 103.024 | 47.376 | 628.9987 | 289.2476
SVN | Off | 1990-2010 | 89.4105 | 41.1158 | 954.6831 | 439.0149
SVN | Off | 2011-2020 | 89.4105 | 41.1158 | 954.6831 | 439.0149
SVN | Off | 2021-2030 | 89.4105 | 41.1158 | 954.6831 | 439.0149
SVN | Off | 2031-2040 | 84.0459 | 38.6488 | 897.4021 | 412.674
SVN | Off | 2040< | 78.6813 | 36.1819 | 840.1212 | 386.3331
SVN | Hot | >1945 | 0 | 0 | 0 | 0
SVN | Hot | 1945-1969 | 38.9368 | 17.9053 | 263.04 | 120.96
SVN | Hot | 1970-1989 | 103.024 | 47.376 | 628.9987 | 289.2476
SVN | Hot | 1990-2010 | 89.4105 | 41.1158 | 954.6831 | 439.0149
SVN | Hot | 2011-2020 | 89.4105 | 41.1158 | 954.6831 | 439.0149
SVN | Hot | 2021-2030 | 89.4105 | 41.1158 | 954.6831 | 439.0149
SVN | Hot | 2031-2040 | 84.0459 | 38.6488 | 897.4021 | 412.674
SVN | Hot | 2040< | 78.6813 | 36.1819 | 840.1212 | 386.3331
SVN | Edu | >1945 | 0 | 0 | 0 | 0
SVN | Edu | 1945-1969 | 38.9368 | 17.9053 | 263.04 | 120.96
SVN | Edu | 1970-1989 | 103.024 | 47.376 | 628.9987 | 289.2476
SVN | Edu | 1990-2010 | 89.4105 | 41.1158 | 954.6831 | 439.0149
SVN | Edu | 2011-2020 | 89.4105 | 41.1158 | 954.6831 | 439.0149
SVN | Edu | 2021-2030 | 89.4105 | 41.1158 | 954.6831 | 439.0149
SVN | Edu | 2031-2040 | 84.0459 | 38.6488 | 897.4021 | 412.674
SVN | Edu | 2040< | 78.6813 | 36.1819 | 840.1212 | 386.3331
SVN | Hea | >1945 | 0 | 0 | 0 | 0
SVN | Hea | 1945-1969 | 38.9368 | 17.9053 | 263.04 | 120.96
SVN | Hea | 1970-1989 | 103.024 | 47.376 | 628.9987 | 289.2476
SVN | Hea | 1990-2010 | 89.4105 | 41.1158 | 954.6831 | 439.0149
SVN | Hea | 2011-2020 | 89.4105 | 41.1158 | 954.6831 | 439.0149
SVN | Hea | 2021-2030 | 89.4105 | 41.1158 | 954.6831 | 439.0149
SVN | Hea | 2031-2040 | 84.0459 | 38.6488 | 897.4021 | 412.674
SVN | Hea | 2040< | 78.6813 | 36.1819 | 840.1212 | 386.3331
SVN | Oth | >1945 | 0 | 0 | 0 | 0
SVN | Oth | 1945-1969 | 41.3899 | 19.0333 | 187.328 | 86.1435
SVN | Oth | 1970-1989 | 403.5297 | 185.5648 | 640.23 | 294.4123
SVN | Oth | 1990-2010 | 394.454 | 181.3913 | 857.3529 | 394.2572
SVN | Oth | 2011-2020 | 320.2319 | 147.2599 | 857.7921 | 394.4591
SVN | Oth | 2021-2030 | 320.2319 | 147.2599 | 857.7921 | 394.4591
SVN | Oth | 2031-2040 | 301.0179 | 138.4243 | 806.3246 | 370.7916
SVN | Oth | 2040< | 281.804 | 129.5887 | 754.857 | 347.124
SWE | SFH | >1945 | 75.2278 | 34.5938 | 249.1265 | 114.5618
SWE | SFH | 1945-1969 | 309.0201 | 142.1041 | 401.7521 | 184.7473
SWE | SFH | 1970-1989 | 196.3667 | 90.3 | 476.0954 | 218.9344
SWE | SFH | 1990-2010 | 196.3667 | 90.3 | 420.4039 | 193.3244
SWE | SFH | 2011-2020 | 196.3667 | 90.3 | 463.9733 | 213.36
SWE | SFH | 2021-2030 | 196.3667 | 90.3 | 463.9733 | 213.36
SWE | SFH | 2031-2040 | 184.5847 | 84.882 | 436.1349 | 200.5584
SWE | SFH | 2040< | 172.8027 | 79.464 | 408.2965 | 187.7568
SWE | MFH | >1945 | 125.7142 | 57.8102 | 505.605 | 232.5045
SWE | MFH | 1945-1969 | 133.1446 | 61.2271 | 817.553 | 375.955
SWE | MFH | 1970-1989 | 102.1432 | 46.971 | 559.1452 | 257.1252
SWE | MFH | 1990-2010 | 132.8023 | 61.0697 | 325.2588 | 149.5715
SWE | MFH | 2011-2020 | 146.3781 | 67.3125 | 268.9665 | 123.6853
SWE | MFH | 2021-2030 | 146.3781 | 67.3125 | 268.9665 | 123.6853
SWE | MFH | 2031-2040 | 137.5954 | 63.2738 | 252.8285 | 116.2642
SWE | MFH | 2040< | 128.8127 | 59.235 | 236.6905 | 108.8431
SWE | Ind | >1945 | 0 | 0 | 0 | 0
SWE | Ind | 1945-1969 | 359.0842 | 165.1263 | 871.9283 | 400.9597
SWE | Ind | 1970-1989 | 359.0842 | 165.1263 | 839.4301 | 386.0153
SWE | Ind | 1990-2010 | 359.0842 | 165.1263 | 839.4301 | 386.0153
SWE | Ind | 2011-2020 | 359.0842 | 165.1263 | 921.6613 | 423.8296
SWE | Ind | 2021-2030 | 359.0842 | 165.1263 | 921.6613 | 423.8296
SWE | Ind | 2031-2040 | 337.5392 | 155.2187 | 866.3616 | 398.3999
SWE | Ind | 2040< | 315.9941 | 145.3112 | 811.0619 | 372.9701
SWE | Ret | >1945 | 0 | 0 | 0 | 0
SWE | Ret | 1945-1969 | 359.0842 | 165.1263 | 763.5579 | 351.1252
SWE | Ret | 1970-1989 | 359.0842 | 165.1263 | 733.6563 | 337.3748
SWE | Ret | 1990-2010 | 164.4 | 75.6 | 526.08 | 241.92
SWE | Ret | 2011-2020 | 164.4 | 75.6 | 526.08 | 241.92
SWE | Ret | 2021-2030 | 164.4 | 75.6 | 526.08 | 241.92
SWE | Ret | 2031-2040 | 154.536 | 71.064 | 494.5152 | 227.4048
SWE | Ret | 2040< | 144.672 | 66.528 | 462.9504 | 212.8896
SWE | Off | >1945 | 89.7711 | 41.2816 | 440.116 | 202.3891
SWE | Off | 1945-1969 | 89.7711 | 41.2816 | 440.116 | 202.3891
SWE | Off | 1970-1989 | 89.7711 | 41.2816 | 263.04 | 120.96
SWE | Off | 1990-2010 | 89.7711 | 41.2816 | 263.04 | 120.96
SWE | Off | 2011-2020 | 54.3941 | 25.0133 | 353.9674 | 162.7733
SWE | Off | 2021-2030 | 54.3941 | 25.0133 | 353.9674 | 162.7733
SWE | Off | 2031-2040 | 51.1304 | 23.5125 | 332.7294 | 153.0069
SWE | Off | 2040< | 47.8668 | 22.0117 | 311.4913 | 143.2405
SWE | Hot | >1945 | 89.7711 | 41.2816 | 440.116 | 202.3891
SWE | Hot | 1945-1969 | 89.7711 | 41.2816 | 440.116 | 202.3891
SWE | Hot | 1970-1989 | 89.7711 | 41.2816 | 263.04 | 120.96
SWE | Hot | 1990-2010 | 89.7711 | 41.2816 | 263.04 | 120.96
SWE | Hot | 2011-2020 | 54.3941 | 25.0133 | 353.9674 | 162.7733
SWE | Hot | 2021-2030 | 54.3941 | 25.0133 | 353.9674 | 162.7733
SWE | Hot | 2031-2040 | 51.1304 | 23.5125 | 332.7294 | 153.0069
SWE | Hot | 2040< | 47.8668 | 22.0117 | 311.4913 | 143.2405
SWE | Edu | >1945 | 89.7711 | 41.2816 | 440.116 | 202.3891
SWE | Edu | 1945-1969 | 89.7711 | 41.2816 | 440.116 | 202.3891
SWE | Edu | 1970-1989 | 89.7711 | 41.2816 | 263.04 | 120.96
SWE | Edu | 1990-2010 | 89.7711 | 41.2816 | 263.04 | 120.96
SWE | Edu | 2011-2020 | 54.3941 | 25.0133 | 353.9674 | 162.7733
SWE | Edu | 2021-2030 | 54.3941 | 25.0133 | 353.9674 | 162.7733
SWE | Edu | 2031-2040 | 51.1304 | 23.5125 | 332.7294 | 153.0069
SWE | Edu | 2040< | 47.8668 | 22.0117 | 311.4913 | 143.2405
SWE | Hea | >1945 | 89.7711 | 41.2816 | 440.116 | 202.3891
SWE | Hea | 1945-1969 | 89.7711 | 41.2816 | 440.116 | 202.3891
SWE | Hea | 1970-1989 | 89.7711 | 41.2816 | 263.04 | 120.96
SWE | Hea | 1990-2010 | 89.7711 | 41.2816 | 263.04 | 120.96
SWE | Hea | 2011-2020 | 54.3941 | 25.0133 | 353.9674 | 162.7733
SWE | Hea | 2021-2030 | 54.3941 | 25.0133 | 353.9674 | 162.7733
SWE | Hea | 2031-2040 | 51.1304 | 23.5125 | 332.7294 | 153.0069
SWE | Hea | 2040< | 47.8668 | 22.0117 | 311.4913 | 143.2405
SWE | Oth | >1945 | 59.8474 | 27.5211 | 293.4107 | 134.9261
SWE | Oth | 1945-1969 | 179.5421 | 82.5632 | 565.9917 | 260.2736
SWE | Oth | 1970-1989 | 179.5421 | 82.5632 | 437.5411 | 201.205
SWE | Oth | 1990-2010 | 147.0947 | 67.6421 | 402.945 | 185.2959
SWE | Oth | 2011-2020 | 123.5101 | 56.7966 | 477.2685 | 219.4738
SWE | Oth | 2021-2030 | 123.5101 | 56.7966 | 477.2685 | 219.4738
SWE | Oth | 2031-2040 | 116.0995 | 53.3888 | 448.6324 | 206.3054
SWE | Oth | 2040< | 108.6889 | 49.981 | 419.9963 | 193.137